## 2010-11 Data
|  | DO % Sat | Specific Conductance µS/cm | Depth Feet | Water Temp ºC | DO mg/l | (Raw) Conductivity µS/cm | Water Temp ºF |  |  |  | Depth Feet | Water Temp ºC | DO mg/l | (Raw) Conductivity µS/cm |  | Depth Feet | Water Temp ºC | DO mg/l | (Raw) Conductivity µS/cm
Date | 2011-08-03 | [7 empty] | 2011-07-13 | 2011-06-22 | 2010-08-30 |  |  |  |  | 2010-07-26
Time | 1024 | [7 empty] | 1115 | 1100 | 1100 |  |  |  |  | 1100
Secchi Depth (ft) | 20 | [7 empty] | 19.25 | 18.25 | 17.5 |  |  |  |  | 16.25
pH | 9.2 | [7 empty] | - | - | 9.2 |  |  |  |  | -
Notes | Windy
|  |  |  | 0 | 24.9 | 7.98 | 5.05 |  |  |  |  | 0 | 24.1 | 7.99 | 206.6 |  | 0 | - | - | -
Data taken |  |  |  | 2 | 25 | 7.76 | 207.6 |  |  |  |  | 2 | 24.1 | 7.86 | 203.4 |  | 2 | 24.2 | 6.9 | 202.4
by |  |  |  | 4 | 25 | 7.74 | 207.7 |  |  |  |  | 4 | 24.1 | 7.93 | 203.1 |  | 4 | 24.4 | 6.7 | 204.6
Jay VanThiel |  |  |  | 6 | 25 | 7.96 | 207.7 |  |  |  |  | 6 | 24 | 7.9 | 203.1 |  | 6 | 24.3 | 7.43 | 202
|  |  |  | 8 | 25 | 7.81 | 207.7 |  |  |  |  | 8 | 24 | 8.24 | 202.9 |  | 8 | 24.3 | 7.15 | 202.3
|  |  |  | 10 | 25 | 7.94 | 207.7 |  |  |  |  | 10 | 23.9 | 7.77 | 202.3 |  | 10 | 24.3 | 8.11 | 202
|  |  |  | 12 | 25 | 7.59 | 207.5 |  |  |  |  | 12 | 23.8 | 7.84 | 202.1 |  | 12 | 24.2 | 6.42 | 201.6
|  |  |  | 14 | 24.9 | 7.54 | 207.3 |  |  |  |  | 14 | 23.6 | 7.91 | 201.3 |  | 14 | 24.1 | 7.69 | 201.8
|  |  |  | 16 | 24.9 | 7.75 | 207.4 |  |  |  |  | 16 | 23.5 | 7.36 | 200.3 |  | 16 | 24.1 | 7.39 | 201.3
|  |  |  | 18 | 24.6 | 8.29 | 205.5 |  |  |  |  | 18 | 23.4 | 7.62 | 200.3 |  | 18 | 24 | 7.27 | 201.1
|  |  |  | 20 | 21.4 | 12.5 | 202.6 |  |  |  |  | 20 | 23.3 | 7.58 | 200.5 |  | 20 | 23.6 | 7.81 | 200.4
|  |  |  | 22 | 19.5 | 12.76 | 181.1 |  |  |  |  | 22 | 23 | 7.19 | 199.8 |  | 22 | 21.1 | 9.26 | 197.5
|  |  |  | 24 | 17.4 | 11.87 | 175.1 |  |  |  |  | 24 | 22.7 | 5.92 | 199.5 |  | 24 | 19.4 | 7.26 | 189.6
|  |  |  | 26 | 15.4 | 10.48 | 168.6 |  |  |  |  | 26 | 21.8 | 5.1 | 198.8 |  | 26 | 17.3 | 6.31 | 181.4
|  |  |  | 28 | 14.3 | 8.5 | 166.5 |  |  |  |  | 28 | 19.6 | 2.18 | 192.1 |  | 28 | 16.6 | 3.09 | 179.3
|  |  |  | 30 | 13 | 8 | 161.9 |  |  |  |  | 30 | 18.3 | 1.65 | 188.7 |  | 30 | 15 | 3.73 | 173.7
|  |  |  | 32 | 11.5 | 4.86 | 156.8 |  |  |  |  | 32 | 15.1 | 0.2 | 174.9 |  | 32 | 13.5 | 2.6 | 168.7
|  |  |  | 34 | 10.5 | 0.86 | 155 |  |  |  |  | 34 | 13.9 | 0.11 | 169.2 |  | 34 | 12 | 1.65 | 164.1
|  |  |  | 36 | 10 | 0.13 | 154.9 |  |  |  |  | 36 | 13.1 | 0.02 | 168.7 |  | 36 | 12 | 0.17 | 160.7
|  |  |  | 38 | 9.7 | 0.08 | 155.1 |  |  |  |  | 38 | 11.5 | 0.02 | 176.6 |  | 38 | 11.2 | 0.02 | 164.6
|  |  |  | 40 | 9.5 | 0.06 | 155.3 |  |  |  |  | 40 |  |  |  |  | 40 | 10.8 | 0.01 | 168.1
|  |  |  | 42 | 9.4 | 0.04 | 173.7 |  |  |  |  | 42 |  |  |  |  | 42 | 10.7 | 0 | 168.3
|  |  |  | 44 | 9.4 | 0.03 | 174 |  |  |  |  | 44 |  |  |  |  | 44
|  |  |  | 46 | 9.3 | 0.03 | 174.3 |  |  |  |  | 46 |  |  |  |  | 46
|  |  |  | 48 | 9.3 | 0.03 | 174.2 |  |  |  |  | 48 |  |  |  |  | 48
|  |  |  | 50 | [7 empty] | 50 |  |  |  |  | 50
Note on A2: Gordon R Brushwyler: No year entered
Note on B2: Gordon R Brushwyler: No year entered. Jay emailed 2011 since no testing done in 2012
Note on B5: Gordon R Brushwyler: I would question the accuracy of the pH reading. Never calibrated since purchased ~ 2009.
Note on L5: Gordon R Brushwyler: I would question the accuracy of the pH reading. Never calibrated since purchased ~ 2009.

## 2013 Data
Date | DOW | Notes |  | YSI Stored ID # | Depth Feet | Water Temp ºF | Water Temp ºC | DO % Sat | DO mg/l | (Raw) Conductivity µS/cm | Specific Conductance µS/cm | Salinity | Notes
2013-06-15 | 2013-06-15 | Conductivity not ever calibrated by BLIA |  |  | 2 | 68.54 | 20.3 |  | 9.7 | 87 | 205 | 0.1
[5 empty] | 10 | 68.18 | 20.1 |  | 9.8
[5 empty] | 20 | 58.64 | 14.8 |  | 14.1 | 161 | 206 | 0.1
[5 empty] | 30 | 50.54 | 10.3 |  | 9.6 | 148 | 208 | 0.1
[5 empty] | 40 | 46.76 | 8.2 |  | 4.1 | 145 | 213 | 0.1
[5 empty] | 45 | 46.22 | 7.9 |  | 2.7 | 145 | 215 | 0.1
[5 empty] | 49 | 45.86 | 7.7 |  | 0.2 | 153 | 230 | 0.1
2013-07-14 | 2013-07-14 | Calibrated conductivity with fresh NIST 445 µS @ 25ºC (Myron L Company 442-300) with solution at 25.0ºC.
Reference temperature set to 25.0ºC on the YSI Model 85 instrument.
| From shallow well within |  | Well water | 1 |  |  | 24.4 |  |  | 217.5 | 220
| 100 feet of lake |  | Well water | 2 |  |  | 24.5 |  |  | 218.3 | 220.4
|  | Calibrated | 445 µS | 3 |  |  | 25.1 |  |  | 446.4 | 445.3 |  | Missed recording initial measurement of calibration solution before adjusting calibration. (Bummer)
|  | Calibrated | 445 µS | 4 |  |  | 25 |  |  | 446 | 445.7 |  | From below 3:10 PM reading of well water looks like I had to lower reading slightly.
|  | Final Calibration | 445 µS | 5 |  |  | 25 |  |  | 445.1 | 444.8
2013-07-15 | 2013-07-15 | Around 9 AM and 23ºC air temperature
|  |  | Bass Lake Readings | 6 | 2 | 78.26 | 25.7 | 111 | 9 | 207.3 | 204.6 | 0.1
|  |  |  | 7 | 5 | 78.08 | 25.6 | 111 | 9 | 206.7 | 204.4 | 0.1
|  |  |  | 8 | 10 | 77.9 | 25.5 | 110 | 9 | 206.6 | 204.5 | 0.1
|  |  |  | 9 | 15 | 77 | 25 | 113 | 9.4 | 204.4 | 204.5 | 0.1
|  |  |  | 10 | 20 | 67.82 | 19.9 | 173 | 15.7 | 181.5 | 200.9 | 0.1
|  |  |  | 11 | 30 | 54.68 | 12.6 | 82 | 8.7 | 157.8 | 206.6 | 0.1
|  |  |  | 12 | 40 | 48.38 | 9.1 | 0 | 0 | 148.1 | 212.8 | 0.1
|  |  |  | 13 | 45 | 47.84 | 8.8 | 0 | 0 | 148.7 | 215.4 | 0.1
|  |  |  | 14 | 48 | 47.66 | 8.7 | 0 | 0 | 163.5 | 237.7 | 0.1
|  |  |  | 15 | 45 | 47.66 | 8.7 | 1 | 0.1 | 148.9 | 215.9 | 0.1
|  |  |  | 16 | 40 | 48.02 | 8.9 | 0 | 0 | 148.2 | 213.9 | 0.1
|  |  |  | 17 | 35 | 50.18 | 10.1 | 42 | 4.8 | 150.8 | 210.9 | 0.1
|  |  |  | 18 | 30 | 54.14 | 12.3 | 81 | 8.7 | 158.3 | 209.1 | 0.1
|  |  |  | 19 | 20 | 68.36 | 20.2 | 172 | 15.6 | 185.3 | 204.1 | 0.1
|  |  |  | 20 | 15 | 76.82 | 24.9 | 113 | 9.4 | 205.5 | 206 | 0.1
|  |  |  | 21 | 10 | 77.72 | 25.4 | 110 | 9 | 207.3 | 205.6 | 0.1
|  |  |  | 22 | 5 | 77.9 | 25.5 | 111 | 9.1 | 207.6 | 205.5 | 0.1
|  |  |  | 23 | 2 | 78.44 | 25.8 | 111 | 9 | 208.7 | 205.7 | 0.1
|  | 15:10 | Well water |  |  |  | 25 |  |  | 212.5 | 212.5
2013-08-14 | 2013-08-14 | Started 10 AM Air temp 67ºF |  |  | 0 | 70.34 | 21.3 |  | 10.5 |  | 187
|  |  | Bass Lake Readings | 1 | 2 | 70.16 | 21.2 |  | 10.7 |  | 187.1 | 0.1
[5 empty] | 4 | 70.16 | 21.2 |  | 10.6 |  | 187.2
[5 empty] | 6 | 69.98 | 21.1 |  | 10.6 |  | 187.4
[5 empty] | 8 | 69.98 | 21.1 |  | 10.7 |  | 187.2
[5 empty] | 10 | 69.98 | 21.1 |  | 10.7 |  | 187.3
[5 empty] | 12 | 69.98 | 21.1 |  | 10.7 |  | 187.2
[5 empty] | 14 | 69.98 | 21.1 |  | 10.5 |  | 187.3
[5 empty] | 16 | 69.8 | 21 |  | 10.6 |  | 187.4
[5 empty] | 18 | 69.8 | 21 |  | 10.7 |  | 187.5
[5 empty] | 20 | 69.8 | 21 |  | 10.6 |  | 187.5
[5 empty] | 22 | 69.62 | 20.9 |  | 10.6 |  | 187.4
[5 empty] | 24 | 69.44 | 20.8 |  | 10.7 |  | 187.3
[5 empty] | 26 | 69.44 | 20.8 |  | 10.6 |  | 185.4
[5 empty] | 28 | 61.16 | 16.2 |  | 9.5 |  | 172.7
[5 empty] | 30 | 57.92 | 14.4 |  | 7.8 |  | 166.5
[5 empty] | 32 | 55.22 | 12.9 |  | 6.6 |  | 161.3
[5 empty] | 34 | 53.24 | 11.8 |  | 4.2 |  | 157.1
[5 empty] | 36 | 51.44 | 10.8 |  | 2.2 |  | 154
[5 empty] | 38 | 50.18 | 10.1 |  | 0.4 |  | 151.9
[5 empty] | 40 | 49.64 | 9.8 |  | 0 |  | 150.5
[5 empty] | 42 | 48.74 | 9.3 |  | 0 |  | 153.9
[5 empty] | 44 | 48.56 | 9.2 |  | 0 |  | 155.6
2013-08-22 | 2013-08-22 | 10:45 |  | 1 | 0 | 74.48 | 23.6 | ** | ** | 196.3 | 201.7 | 0.1 | ** Forgot to move probe up and down for first "surface" reading.
|  |  |  | 2 | 3 | 74.48 | 23.6 | 115 | 9.7 | 196.3 | 201.8 | 0.1
|  | Partly cloudy |  | 3 | 6 | 74.48 | 23.6 | 117 | 9.9 | 197.2 | 202.8 | 0.1 |  |  | DO % Sat |  |  | DO mg/l
|  |  |  | 4 | 9 | 74.3 | 23.5 | 117 | 9.9 | 197.2 | 202.8 | 0.1 |  | Down | Up | Δ | Down | Up | Δ
|  | Calm (no anchor) |  | 5 | 12 | 74.3 | 23.5 | 118 | 10 | 197 | 202.9 | 0.1 |  | 106 | 119 | -13 | 9 | 10.1 | -1.1
|  |  |  | 6 | 15 | 73.58 | 23.1 | 120 | 10.3 | 195.5 | 202.7 | 0.1 |  | 115 | 118 | -3 | 9.7 | 10 | -0.3
|  | One fishing boat |  | 7 | 18 | 72.68 | 22.6 | 122 | 10.5 | 193.1 | 202.3 | 0.1 |  | 117 | 118 | -1 | 9.9 | 10 | -0.1
|  |  |  | 8 | 21 | 71.6 | 22 | 122 | 10.6 | 190.5 | 202 | 0.1 |  | 117 | 117 | 0 | 9.9 | 10 | -0.1
|  | Four loons (2 adults, 2 immature) |  | 9 | 24 | 70.16 | 21.2 | 116 | 10.3 | 187.8 | 202.5 | 0.1 |  | 118 | 118 | 0 | 10 | 10.1 | -0.1
|  |  |  | 10 | 27 | 66.38 | 19.1 | 106 | 9.8 | 182.9 | 205.8 | 0.1 |  | 120 | 122 | -2 | 10.3 | 10.5 | -0.2
|  | Saved all readings on YSI 85 |  | 11 | 30 | 60.44 | 15.8 | 72 | 7.1 | 171.7 | 208.5 | 0.1 |  | 122 | 124 | -2 | 10.5 | 10.8 | -0.3
|  |  |  | 12 | 33 | 56.84 | 13.8 | 54 | 5.6 | 163.9 | 208.6 | 0.1 |  | 122 | 122 | 0 | 10.6 | 10.7 | -0.1
|  |  |  | 13 | 36 | 52.7 | 11.5 | 17 | 1.9 | 156.4 | 211.2 | 0.1 |  | 116 | 116 | 0 | 10.3 | 10.3 | 0
|  |  |  | 14 | 39 | 50 | 10 | 1 | 0.1 | 152.2 | 213.4 | 0.1 |  | 106 | 103 | 3 | 9.8 | 9.7 | 0.1
|  |  |  | 15 | 42 | 49.46 | 9.7 | 0 | 0 | 153.1 | 216.1 | 0.1 |  | 72 | 65 | 7 | 7.1 | 6.5 | 0.6
|  |  |  | 16 | 45 | 49.1 | 9.5 | 0 | 0 | 155.1 | 220 | 0.1 |  | 54 | 48 | 6 | 5.6 | 5 | 0.6
|  |  |  | 17 | 42 | 49.28 | 9.6 | 0 | 0 | 153.3 | 216.9 | 0.1 |  | 17 | 20 | -3 | 1.9 | 2.2 | -0.3
|  |  |  | 18 | 39 | 49.64 | 9.8 | 0 | 0 | 152.2 | 214.3 | 0.1 |  | 1 | 0 | 1 | 0.1 | 0 | 0.1
|  |  |  | 19 | 36 | 52.34 | 11.3 | 20 | 2.2 | 156 | 211.4 | 0.1 |  | 0 | 0 | 0 | 0 | 0 | 0
|  |  |  | 20 | 33 | 55.58 | 13.1 | 48 | 5 | 163.5 | 211.4 | 0.1
|  |  |  | 21 | 30 | 59.36 | 15.2 | 65 | 6.5 | 171.7 | 211 | 0.1
|  |  |  | 22 | 27 | 64.58 | 18.1 | 103 | 9.7 | 181.9 | 209.5 | 0.1
|  |  |  | 23 | 24 | 69.44 | 20.8 | 116 | 10.3 | 188.4 | 205 | 0.1
|  |  |  | 24 | 21 | 70.88 | 21.6 | 122 | 10.7 | 190.9 | 204.2 | 0.1
|  |  |  | 25 | 18 | 71.96 | 22.2 | 124 | 10.8 | 193.6 | 204.4 | 0.1
|  |  |  | 26 | 15 | 73.04 | 22.8 | 122 | 10.5 | 196.3 | 205 | 0.1
|  |  |  | 27 | 12 | 73.94 | 23.3 | 118 | 10.1 | 198.1 | 204.7 | 0.1
|  |  |  | 28 | 9 | 74.12 | 23.4 | 117 | 10 | 198.2 | 204.5 | 0.1
|  |  |  | 29 | 6 | 74.12 | 23.4 | 118 | 10 | 198.3 | 204.4 | 0.1
|  |  |  | 30 | 3 | 74.3 | 23.5 | 118 | 10 | 198.5 | 204.4 | 0.1
|  |  |  | 31 | 0 | 74.3 | 23.5 | 119 | 10.1 | 198.8 | 204.5 | 0.1
2013-09-15 | Sunday | 17:40 |  | 1 | 0 | 69.44 | 20.8 | 96 | 8.6 | 185.9 | 202 | 0.1
|  |  |  | 2 | 3 | 69.62 | 20.9 | 95 | 8.5 | 186.3 | 202.2 | 0.1
|  | Cloud cover. Choppy water |  | 3 | 6 | 69.62 | 20.9 | 94 | 8.4 | 186.3 | 202.1 | 0.1
|  |  |  | 4 | 9 | 69.62 | 20.9 | 94 | 8.4 | 186.4 | 202.1 | 0.1
|  | N wind 10 - 15 mph |  | 5 | 12 | 69.62 | 20.9 | 94 | 8.4 | 186.4 | 202.1 | 0.1
|  |  |  | 6 | 15 | 69.62 | 20.9 | 94 | 8.4 | 186.4 | 202.1 | 0.1
|  | No boats, loons |  | 7 | 18 | 69.62 | 20.9 | 94 | 8.4 | 186.4 | 202.1 | 0.1
|  |  |  | 8 | 21 | 69.62 | 20.9 | 94 | 8.4 | 186.4 | 202.1 | 0.1
|  | Saw young loon 9/13/13 alone |  | 9 | 24 | 69.62 | 20.9 | 93 | 8.3 | 186.3 | 202 | 0.1
|  |  |  | 10 | 27 | 69.62 | 20.9 | 93 | 8.3 | 186.4 | 202.1 | 0.1
|  | Saved all readings on YSI 85 |  | 11 | 30 | 67.82 | 19.9 | 72 | 6.6 | 186.3 | 205.7 | 0.1
|  |  |  | 12 | 33 | 59 | 15 | 30 | 3 | 168.9 | 208 | 0.1
|  | pH 8.2 * |  | 13 | 36 | 55.22 | 12.9 | 5 | 0.5 | 161.4 | 209.8 | 0.1
|  |  |  | 14 | 39 | 51.98 | 11.1 | 1 | 0.1 | 153.6 | 209.1 | 0.1
| * pH probe calibrated after soaking |  |  | 15 | 42 | 50.36 | 10.2 | 0 | 0 | 158.2 | 220.2 | 0.1
| several days in "Storage Solution" |  |  | 16 | 45 | 50 | 10 | 0 | 0 | 160.6 | 225.4 | 0.1
| to restore reference junction. |  |  | 17 | 33 | 57.74 | 14.3 | 21 | 2.2 | 168 | 211 | 0.1
| Then calibrated with 4/7/10 bufffers. |  |  | 18 | 27 | 68.72 | 20.4 | 88 | 7.9 | 185.8 | 204 | 0.1
| Was never previously calibrated and |  |  | 19 | 21 | 69.26 | 20.7 | 94 | 8.4 | 185.9 | 202.7 | 0.1
| reference dried out. |  |  | 20 | 15 | 69.44 | 20.8 | 95 | 8.5 | 186 | 202.2 | 0.1
|  |  |  | 21 | 9 | 69.62 | 20.9 | 95 | 8.5 | 185.8 | 201.8 | 0.1
|  |  |  | 22 | 3 | 69.62 | 20.9 | 95 | 8.5 | 186.3 | 202.8 | 0.1
Formulas:
DOW = ([Date])
Note on D13: Gordon R Brushwyler: From lake owner's shalllow well
Note on D39: Gordon R Brushwyler: From lake owner's shalllow well
Note on I65: Gordon R Brushwyler: Was 106, low, because I forgot to move up & down.
Note on J65: Gordon R Brushwyler: Was 9.0, low, because I forgot to move up & down.

## 2013 Daily Surface Temps
Date | DOW | Min Temp | Max Temp | Water Temp | Corrected Water
2013-06-01 | 2013-06-01
2013-06-02 | 2013-06-02 | 42 | 68
2013-06-03 | 2013-06-03 | 37 | 70
2013-06-04 | 2013-06-04 | 37 |  | 60 | 63
2013-06-05 | 2013-06-05 | 46 | 59
2013-06-06 | 2013-06-06 | 48 | 58
2013-06-07 | 2013-06-07 | 48 | 68 | 60 | 63
2013-06-08 | 2013-06-08 | 51 | 68 | 60 | 63
2013-06-09 | 2013-06-09 | 46 | 72 | 60 | 63
2013-06-10 | 2013-06-10 | 53 | 79 | 61 | 64
2013-06-11 | 2013-06-11 | 53 | 79 | 63 | 66
2013-06-12 | 2013-06-12 | 59 | 79 | 65 | 68
2013-06-13 | 2013-06-13 | 57 | 66
2013-06-14 | 2013-06-14 | 48 | 74 | 64 | 67
2013-06-15 | 2013-06-15 | 57 | 74 | 66 | 69
2013-06-16 | 2013-06-16 | 59 | 75 | 64 | 67
2013-06-17 | 2013-06-17 | 57 | 72 | 65 | 68
2013-06-18 | 2013-06-18 | 46 | 69 | 64 | 67
2013-06-19 | 2013-06-19 | 44 | 72 | 65 | 68
2013-06-20 | 2013-06-20 | 54 | 77 | 66 | 69
2013-06-21 | 2013-06-21 | 62 | 71 | 67 | 70
2013-06-22 | 2013-06-22 | 62 | 68 | 66 | 69
2013-06-23 | 2013-06-23 | 63 | 79 | 66 | 69
2013-06-24 | 2013-06-24 | 65 | 79 | 68 | 71
2013-06-25 | 2013-06-25 | 68 | 81 | 69 | 72
2013-06-26 | 2013-06-26 | 65 | 78 | 71 | 74
2013-06-27 | 2013-06-27 | 64 | 78 | 71 | 74
2013-06-28 | 2013-06-28 | 61 | 72 | 71 | 74
2013-06-29 | 2013-06-29 | 60 | 68 | 70 | 73
2013-06-30 | 2013-06-30 | 54 | 77 | 69 | 72
2013-07-01 | 2013-07-01 | 52 | 76 | 69 | 72
2013-07-02 | 2013-07-02 | 48 | 74 | 69 | 72
2013-07-03 | 2013-07-03 | 55 | 70 | 69 | 72
2013-07-04 | 2013-07-04 | 61 | 77 | 70 | 73
2013-07-05 | 2013-07-05 | 60 | 80 | 70 | 73
2013-07-06 | 2013-07-06 | 65 | 82 | 71 | 74
2013-07-07 | 2013-07-07 | 68 | 81 | 72 | 75
2013-07-08 | 2013-07-08 | 67 | 81 | 72 | 75
2013-07-09 | 2013-07-09 | 68 | 73 | 73 | 76
2013-07-10 | 2013-07-10 | 61 | 70 | 72 | 75
2013-07-11 | 2013-07-11 | 55 | 77 | 71 | 74
2013-07-12 | 2013-07-12 | 57 | 77
2013-07-13 | 2013-07-13 | 63 | 80 | 72 | 75
2013-07-14 | 2013-07-14 | 58 | 81 | 72 | 75
2013-07-15 | 2013-07-15 | 64 | 83 | 73 | 76
2013-07-16 | 2013-07-16 | 69 | 86 | 74 | 77
2013-07-17 | 2013-07-17 | 74 | 86 | 75 | 78
2013-07-18 | 2013-07-18 | 70 | 86 | 76 | 79
2013-07-19 | 2013-07-19 | 73 | 83 | 76 | 79
2013-07-20 | 2013-07-20 | 63 | 72 | 76 | 79
2013-07-21 | 2013-07-21 | 54 | 67 | 74 | 77
2013-07-22 | 2013-07-22 | 52 | 79 | 73 | 76
2013-07-23 | 2013-07-23 | 57 | 69 | 72 | 75
2013-07-24 | 2013-07-24 | 47 | 69 | 71 | 74
2013-07-25 | 2013-07-25 | 52 | 74 | 70.5 | 73.5
2013-07-26 | 2013-07-26 | 61 | 66 | 70.5 | 73.5
2013-07-27 | 2013-07-27 | 46 | 56 | 69 | 72
2013-07-28 | 2013-07-28 | 48 | 56 | 68 | 71
2013-07-29 | 2013-07-29 | 52 | 72 | 66 | 69
2013-07-30 | 2013-07-30 | 56 | 68 | 67 | 70
2013-07-31 | 2013-07-31 | 61 | 72 | 67 | 70
2013-08-01 | 2013-08-01 | 55 | 71 | 67 | 70
2013-08-02 | 2013-08-02 | 56 | 72 | 68 | 71
2013-08-03 | 2013-08-03 | 51 | 72 | 67 | 70
2013-08-04 | 2013-08-04 | 49 | 69 | 67 | 70
2013-08-05 | 2013-08-05 | 55 | 66 | 67 | 70
2013-08-06 | 2013-08-06 | 61 | 74 | 67 | 70
2013-08-07 | 2013-08-07 | 58 | 72 | 67 | 70
2013-08-08 | 2013-08-08 | 47 | 72 | 67 | 70
2013-08-09 | 2013-08-09 | 55 | 69 | 67 | 70
2013-08-10 | 2013-08-10 | 58 | 68 | 67 | 70
2013-08-11 | 2013-08-11 | 53 | 70 | 67 | 70
2013-08-12 | 2013-08-12 | 57 | 72 | 67 | 70
2013-08-13 | 2013-08-13 | 47 | 63 | 67 | 70
2013-08-14 | 2013-08-14 | 42 | 68 | 66 | 69
2013-08-15 | 2013-08-15 | 47 | 74 | 66 | 69
2013-08-16 | 2013-08-16 | 51 | 76 | 66 | 69
2013-08-17 | 2013-08-17 | 54 | 76 | 67 | 70
2013-08-18 | 2013-08-18 | 54 | 77 | 67 | 70
2013-08-19 | 2013-08-19 | 55 | 76 | 68 | 71
2013-08-20 | 2013-08-20 | 65 | 81 | 69 | 72
2013-08-21 | 2013-08-21 | 66 | 83 | 69 | 72
2013-08-22 | 2013-08-22 | 60 | 76 | 70 | 73
2013-08-23 | 2013-08-23 | 51 | 76 | 70 | 73
2013-08-24 | 2013-08-24 | 53 | 77 | 70 | 73
2013-08-25 | 2013-08-25 | 68 | 86 | 70 | 73
2013-08-26 | 2013-08-26 | 68 | 82 | 71 | 74
2013-08-27 | 2013-08-27 | 70 | 77 | 72 | 75
2013-08-28 | 2013-08-28 | 69 | 80 | 72 | 75
2013-08-29 | 2013-08-29 | 66 | 79 | 72 | 75
2013-08-30 | 2013-08-30 | 68 | 76 | 72 | 75
2013-08-31 | 2013-08-31 | 58 | 75 | 71.5 | 74.5
2013-09-01 | 2013-09-01 | 64 |  | 71.5 | 74.5
2013-09-02 | 2013-09-02
2013-09-03 | 2013-09-03
2013-09-04 | 2013-09-04
2013-09-05 | 2013-09-05
2013-09-06 | 2013-09-06 | 44 | 76
2013-09-07 | 2013-09-07 | 67 | 82 | 69 | 72
2013-09-08 | 2013-09-08 | 51.5 | 68 | 69 | 72
2013-09-09 | 2013-09-09 | 59 | 75 | 69 | 72
2013-09-10 | 2013-09-10 | 61 | 79 | 69 | 72
2013-09-11 | 2013-09-11 | 62.5 | 77 | 69 | 72
2013-09-12 | 2013-09-12 | 55 | 63 | 69 | 72
2013-09-13 | 2013-09-13 | 43 | 62 | 67 | 70
2013-09-14 | 2013-09-14 | 40.5 | 65 | 66 | 69
2013-09-15 | 2013-09-15 | 54 | 60 | 66 | 69
2013-09-16 | 2013-09-16 | 37 |  | 65 | 68
2013-09-17 | 2013-09-17
2013-09-18 | 2013-09-18 | 34 | 63
2013-09-19 | 2013-09-19 | 60 | 74 | 65 | 68
2013-09-20 | 2013-09-20 | 63 | 68 | 65 | 68
2013-09-21 | 2013-09-21 | 47 | 54 | 64 | 67
2013-09-22 | 2013-09-22 | 37 | 57 | 63 | 66
2013-09-23 | 2013-09-23 | 35 | 63 | 62 | 65
2013-09-24 | 2013-09-24 | 40.5 | 67 | 62 | 65
2013-09-25 | 2013-09-25 | 42.5 | 67 | 62 | 65
2013-09-26 | 2013-09-26 | 47 | 69 | 62 | 65
2013-09-27 | 2013-09-27 | 44 | 73 | 62 | 65
2013-09-28 | 2013-09-28 | 47 | 72 | 62 | 65
2013-09-29 | 2013-09-29 | 45 | 67 | 62 | 65
2013-09-30 | 2013-09-30 | 46 | 67 | 62 | 65
2013-10-01 | 2013-10-01 | 54 | 73 | 62 | 65
2013-10-02 | 2013-10-02 | 45.5 | 72 | 61 | 64
2013-10-03 | 2013-10-03 | 51 | 62 | 62 | 65
2013-10-04 | 2013-10-04 | 53 | 56 | 61 | 64
2013-10-05 | 2013-10-05 | 54 | 57 | 61 | 64
2013-10-06 | 2013-10-06 | 52 | 58 | 60 | 63
2013-10-07 | 2013-10-07 | 44 | 61 | 59 | 62
2013-10-08 | 2013-10-08 | 34.7 | 69 | 59 | 62
2013-10-09 | 2013-10-09 | 45 | 70 | 59 | 62
2013-10-10 | 2013-10-10 | 41 | 68 | 59 | 62
2013-10-11 | 2013-10-11 | 45 | 68 | 59 | 62
2013-10-12 | 2013-10-12 | 56 | 65 | 60 | 63
2013-10-13 | 2013-10-13 | 47 | 58 | 59 | 62
2013-10-14 | 2013-10-14 | 32.4 | 58
2013-10-15 | 2013-10-15 | 46 | 54
2013-10-16 | 2013-10-16 | 46 | 47
2013-10-17 | 2013-10-17 | 32.2 | 50 | 57 | 60
2013-10-18 | 2013-10-18 | 38 | 46
2013-10-19 | 2013-10-19 | 31.9 | 47
2013-10-20 | 2013-10-20 | 31.9 | 44
2013-10-21 | 2013-10-21 | 34.7 | 35.5 | 54 | 57
Formulas:
DOW = ([Date])
Note on E1: Gordon R Brushwyler: Still using old glass thermometer from blue broken tube.
Note on F1: Gordon R Brushwyler: Added 3 degrees as compromise between new dial and glass thermometers 6/14/13.
Note on E5: Gordon R Brushwyler: Tossed out thermometer with fishing pole ~11AM but no sun.
Note on F5: Gordon R Brushwyler: Added 3 degrees as compromise between dial and glass thermometers. Dial 14.5ºC (58.1ºF), glass 13.5ºC (56.3ºF) vs lake thermometer 54ºF.
Note on F13: Gordon R Brushwyler: Dial 20.2ºC/68.4ºF
Note on C20: Gordon R Brushwyler: 42 New Thermometer
Note on C22: Gordon R Brushwyler: 62 New
Note on D28: Gordon R Brushwyler: 81 New
Note on D29: Gordon R Brushwyler: 76 new
Note on D30: Gordon R Brushwyler: 72 New
Note on C31: Gordon R Brushwyler: 51 New
Note on C34: Gordon R Brushwyler: 55 New
Note on D34: Gordon R Brushwyler: 74 New
Note on C36: Gordon R Brushwyler: 59 New
Note on D36: Gordon R Brushwyler: 83 New
Note on D37: Gordon R Brushwyler: 86 New
Note on D38: Gordon R Brushwyler: 85 New
Note on D40: Gordon R Brushwyler: 77 New
Note on D41: Gordon R Brushwyler: 74 New
Note on D42: Gordon R Brushwyler: 81 New
Note on D43: Gordon R Brushwyler: 81 New
Note on D44: Gordon R Brushwyler: 83 New still on the bench by screens so no direct sunlight.
Note on D45: Gordon R Brushwyler: 85
Note on D46: Gordon R Brushwyler: 86 New Present 78.5, dial 25ºC 1½ ºF error at 10:30 PM
Note on D47: Gordon R Brushwyler: 88
Note on D48: Gordon R Brushwyler: 90
Note on D49: Gordon R Brushwyler: 90
Note on C50: Gordon R Brushwyler: 75
Note on D50: Gordon R Brushwyler: 86
Note on D51: Gordon R Brushwyler: 76
Note on D52: Gordon R Brushwyler: 70
Note on C53: Gordon R Brushwyler: 51 New
Note on D53: Gordon R Brushwyler: 83
Note on D54: Gordon R Brushwyler: 72
Note on C55: Gordon R Brushwyler: 46
Note on D55: Gordon R Brushwyler: 72
Note on C56: Gordon R Brushwyler: 51
Note on D56: Gordon R Brushwyler: 77
Note on C57: Gordon R Brushwyler: 62
Note on D57: Gordon R Brushwyler: 70
Note on C58: Gordon R Brushwyler: 46
Note on D58: Gordon R Brushwyler: 61
Note on C59: Gordon R Brushwyler: 48
Note on D59: Gordon R Brushwyler: 59
Note on C60: Gordon R Brushwyler: 51
Note on D60: Gordon R Brushwyler: 76
Note on C61: Gordon R Brushwyler: 55
Note on D61: Gordon R Brushwyler: 70
Note on C62: Gordon R Brushwyler: 62
Note on D62: Gordon R Brushwyler: 76
Note on C63: Gordon R Brushwyler: 55
Note on D63: Gordon R Brushwyler: 76
Note on C64: Gordon R Brushwyler: 55
Note on D64: Gordon R Brushwyler: 76
Note on C65: Gordon R Brushwyler: 51
Note on D65: Gordon R Brushwyler: 76
Note on C66: Gordon R Brushwyler: 48
Note on D66: Gordon R Brushwyler: 72
Note on C67: Gordon R Brushwyler: 55
Note on D67: Gordon R Brushwyler: 68
Note on C68: Gordon R Brushwyler: 60
Note on D68: Gordon R Brushwyler: 79
Note on C69: Gordon R Brushwyler: 59
Note on D69: Gordon R Brushwyler: 79
Note on C70: Gordon R Brushwyler: 46
Note on D70: Gordon R Brushwyler: 76
Note on C71: Gordon R Brushwyler: 55
Note on D71: Gordon R Brushwyler: 72
Note on C72: Gordon R Brushwyler: 59
Note on D72: Gordon R Brushwyler: 72
Note on C73: Gordon R Brushwyler: 51
Note on D73: Gordon R Brushwyler: 74
Note on C74: Gordon R Brushwyler: 59
Note on D74: Gordon R Brushwyler: 76
Note on C75: Gordon R Brushwyler: 46
Note on D75: Gordon R Brushwyler: 67
Note on C76: Gordon R Brushwyler: 41
Note on D76: Gordon R Brushwyler: 72
Note on C77: Gordon R Brushwyler: 46
Note on D77: Gordon R Brushwyler: 79
Note on C78: Gordon R Brushwyler: 50
Note on D78: Gordon R Brushwyler: 79
Note on C79: Gordon R Brushwyler: 53
Note on D79: Gordon R Brushwyler: 79
Note on C80: Gordon R Brushwyler: 53
Note on D80: Gordon R Brushwyler: 81
Note on C81: Gordon R Brushwyler: 55
Note on D81: Gordon R Brushwyler: 79
Note on C82: Gordon R Brushwyler: 64
Note on D82: Gordon R Brushwyler: 85
Note on C83: Gordon R Brushwyler: 64
Note on D83: Gordon R Brushwyler: 86
Note on C84: Gordon R Brushwyler: 60
Note on D84: Gordon R Brushwyler: 81
Note on C85: Gordon R Brushwyler: 50
Note on D85: Gordon R Brushwyler: 79
Note on C86: Gordon R Brushwyler: 53
Note on D86: Gordon R Brushwyler: 81
Note on D87: Gordon R Brushwyler: 90
Note on C88: Gordon R Brushwyler: 68
Note on D88: Gordon R Brushwyler: 86
Note on C89: Gordon R Brushwyler: 68
Note on C90: Gordon R Brushwyler: 69
Note on D90: Gordon R Brushwyler: 85
Note on C91: Gordon R Brushwyler: 66
Note on D91: Gordon R Brushwyler: 83
Note on C92: Gordon R Brushwyler: 66
Note on D92: Gordon R Brushwyler: 79
Note on C93: Gordon R Brushwyler: 59
Note on D93: Gordon R Brushwyler: 79
Note on C94: Gordon R Brushwyler: 64
Note on C99: Gordon R Brushwyler: 44
Note on D99: Gordon R Brushwyler: 79
Note on C100: Gordon R Brushwyler: 68
Note on D100: Gordon R Brushwyler: 86
Note on C101: Gordon R Brushwyler: 50
Note on D101: Gordon R Brushwyler: 72
Note on C102: Gordon R Brushwyler: 59
Note on D102: Gordon R Brushwyler: 79
Note on C103: Gordon R Brushwyler: 59
Note on D103: Gordon R Brushwyler: 83
Note on C104: Gordon R Brushwyler: 62
Note on D104: Gordon R Brushwyler: 83
Note on C105: Gordon R Brushwyler: 55
Note on D105: Gordon R Brushwyler: 68
Note on C106: Gordon R Brushwyler: 42
Note on D106: Gordon R Brushwyler: 65
Note on C107: Gordon R Brushwyler: 39
Note on D107: Gordon R Brushwyler: 68
Note on C108: Gordon R Brushwyler: 39 Must not have reset so reading must be bad.
Note on D108: Gordon R Brushwyler: 61
Note on C109: Gordon R Brushwyler: 37
Note on C111: Gordon R Brushwyler: 33
Note on D111: Gordon R Brushwyler: 70
Note on C112: Gordon R Brushwyler: 60
Note on D112: Gordon R Brushwyler: 77
Note on C113: Gordon R Brushwyler: 64
Note on D113: Gordon R Brushwyler: 70
Note on C114: Gordon R Brushwyler: 48
Note on D114: Gordon R Brushwyler: 59
Note on C115: Gordon R Brushwyler: 35
Note on D115: Gordon R Brushwyler: 63
Note on C116: Gordon R Brushwyler: 33
Note on D116: Gordon R Brushwyler: 67
Note on C117: Gordon R Brushwyler: 41
Note on D117: Gordon R Brushwyler: 70
Note on C118: Gordon R Brushwyler: 42
Note on D118: Gordon R Brushwyler: 72
Note on C119: Gordon R Brushwyler: 46
Note on D119: Gordon R Brushwyler: 74
Note on C120: Gordon R Brushwyler: 44
Note on D120: Gordon R Brushwyler: 77
Note on C121: Gordon R Brushwyler: 46
Note on D121: Gordon R Brushwyler: 76
Note on C122: Gordon R Brushwyler: 44
Note on D122: Gordon R Brushwyler: 70
Note on C123: Gordon R Brushwyler: 44
Note on D123: Gordon R Brushwyler: 70
Note on C124: Gordon R Brushwyler: 53
Note on D124: Gordon R Brushwyler: 76
Note on C125: Gordon R Brushwyler: 44
Note on D125: Gordon R Brushwyler: 76
Note on C126: Gordon R Brushwyler: 50
Note on D126: Gordon R Brushwyler: 65
Note on C127: Gordon R Brushwyler: 58
Note on D127: Gordon R Brushwyler: 58
Note on C128: Gordon R Brushwyler: 51
Note on D128: Gordon R Brushwyler: 55
Note on C129: Gordon R Brushwyler: 51
Note on D129: Gordon R Brushwyler: 61
Note on C130: Gordon R Brushwyler: 44
Note on D130: Gordon R Brushwyler: 65
Note on C131: Gordon R Brushwyler: 33
Note on D131: Gordon R Brushwyler: 74
Note on C132: Gordon R Brushwyler: 44
Note on D132: Gordon R Brushwyler: 74
Note on C133: Gordon R Brushwyler: 41
Note on D133: Gordon R Brushwyler: 72
Note on C134: Gordon R Brushwyler: 44
Note on D134: Gordon R Brushwyler: 72
Note on D135: Gordon R Brushwyler: 68
Note on C136: Gordon R Brushwyler: 46
Note on D136: Gordon R Brushwyler: 63
Note on C137: Gordon R Brushwyler: 32
Note on D137: Gordon R Brushwyler: 61
Note on C138: Gordon R Brushwyler: 46
Note on D138: Gordon R Brushwyler: 56
Note on C139: Gordon R Brushwyler: 46
Note on D139: Gordon R Brushwyler: 52
Note on C140: Gordon R Brushwyler: 30
Note on D140: Gordon R Brushwyler: 52
Note on E140: Gordon R Brushwyler: 6:15 PM
Note on D141: Gordon R Brushwyler: 47
Note on C142: Gordon R Brushwyler: 30
Note on D142: Gordon R Brushwyler: 49
Note on C143: Gordon R Brushwyler: 32
Note on D143: Gordon R Brushwyler: 47
Note on C1: Gordon R Brushwyler: New Wireless Weather Station temperature noted in cell note. Main entry old thermistor inside/outside meter.
Note on D1: Gordon R Brushwyler: New Wireless Weather Station temperature noted in cell note. Main entry old thermistor inside/outside meter.
8/22
8/14
9/15
Dates noted are Lake Sampling Dates