## Results
| Sample ID | Location | Crew | Date | Time | Vol filt. L | Comments | Discharge (cfs) | DO mg/L | Temp C | pH (lab) | Secchi (m) | TT (cm) | Spec. Cond. | Turbidity (lab/NTU) | Chl-a (ug/L) | Veliger Count | Volume counted (L) | Volume received (L) | Proportion counted | Vol filt. L | Equivalent Vol Filt L counted | #/L | live/total | dead/total | # live/L | # dead/L
July | Chippewa R. - Hwy 35 | Chippewa R. at Hwy 35 | Brecka | 2014-07-07 | 7:00 | 90 | Q at Durand, lab parameters held 24hrs | 10200 | 6.99 | 21.5 | 7.2 | na | 61 | na | 6.97 |  | 0 | 0.01 | 0.27 | 0.037037 | 90 | 3.3333 | 0 | 0 | 0 | 0 | 0 |  | date | 2014-07-07 | 2014-07-07 | 2014-08-11 | 2014-08-11 | 2014-09-16 | 2014-09-16
| LD 7 | Miss. R. at LD 7 Tailwater | Clemment/Heath | 2014-07-07 | 13:30 | 30 | Q at Dam 7, lab parameters held 24hrs | 124400 | 6 | 24.2 | 7.81 | 0.7 | na | 405 | 11.75 | 5.26 | 8 | 0.01 | 0.234 | 0.042735 | 30 | 1.2821 | 6.24 | 7 | 1 | 5.46 | 0.78 |  | site | Chippewa | Chippewa | Chippewa | Chippewa | Chippewa | Chippewa
| Wisconsin R. | Wisconsin R. at Miss R. confluence | Short/Weaver | 2014-07-07 | 11:00 | 90 | Q at Muscoda, lab parameters held 24hrs, sample collected 8-13' depth | 9230 | 6.25 | 23.4 | 7.71 | 0.59 | na | 351.1 | 10.6 |  | 58 | 0.005 | 0.175 | 0.028571 | 90 | 2.5714 | 22.5556 | 48 | 10 | 18.6667 | 3.8889 |  | L filtered | 90 | 90 | 90 | 90 | 90 | 90
[29 empty] | 1 ml aliquot | live | dead | live | dead | live | dead
August | Chippewa R. - Hwy 35 | Chippewa R. at Hwy 35 | Brecka | 2014-08-11 | 9:00 | 90 | Q at Durand, lab parameters held 24hrs | 3780 | 7.1 | 23.3 | 7.72 | na | 84 | na | 7.41 |  | 0 | 0.01 | 0.23 | 0.043478 | 90 | 3.913 | 0 | 0 | 0 | 0 | 0 |  | ml received | 270 |  | 230 |  | 255
| LD 7 | Miss. R. at LD 7 Tailwater | Heath | 2014-08-12 | 11:00 | 30 | Q at Dam 7 | 24400 | 7.9 | 23.1 | 8.26 | na | 49 | 413.7 | 7.59 |  | 410 | 0.01 | 0.2 | 0.05 | 30 | 1.5 | 273.3333 | 388 | 22 | 258.6667 | 14.6667 |  | veligers counted | 0 | 0 | 0 | 0 | 0 | 0
| Wisconsin R. | Wisconsin R. at Miss R. confluence | Short/Weaver | 2014-08-11 | 9:00 | 13 | Q at Muscoda, lab parameters held 24hrs | 4640 | 7.47 | 23.6 | 8.71 | 0.42 | na | 289.6 | 39.7 |  | 1 | 0.01 | 0.178 | 0.05618 | 13 | 0.73034 | 1.3692 | 0 | 1 | 0 | 1.3692 |  | ml counted | 10 | 10 | 10 | 10 | 10 | 10
[29 empty] | Veligers / m^3 | 0 | 0 | 0 | 0 | 0 | 0
September | Chippewa R. - Hwy 35 | Chippewa R. at Hwy 35 | Brecka | 2014-09-16 | 9:20 | 90 |  | 11775 | 8.4 | 14.5 | 6.82 | na | 57 | na | 7.67 |  | 0 | 0.01 | 0.255 | 0.039216 | 90 | 3.5294 | 0 | 0 | 0 | 0 | 0 |  | +1SD = | 0 | 0 | 0 | 0 | 0 | 0
| LD 7 | Miss. R. at LD 7 Tailwater | Giblin/Heath/Clemment | 2014-09-16 | 9:15 | 30 |  | 74200 | 7.6 | 16.3 | 7.61 | 0.6 | na | 269 | 8.78 |  | 6 | 0.01 | 0.242 | 0.041322 | 30 | 1.2397 | 4.84 | 1 | 5 | 0.80667 | 4.0333 |  | -1SD = | 0 | 0 | 0 | 0 | 0 | 0
| Wisconsin R. | Wisconsin R. at Miss R. confluence | Short/Weaver | 2014-09-16 | 10:00 | 30 |  | 24769 | 9 | 16.3 | 7.55 | 0.61 | na | 222.7 | 12.44 |  | 0 | 0.01 | 0.218 | 0.045872 | 30 | 1.3761 | 0 | 0 | 0 | 0 | 0 |  | Avg veligers/L | 0 | 0 | 0 | 0 | 0 | 0
[29 empty] | +1SD = | 0 | 0 | 0 | 0 | 0 | 0
[29 empty] | -1SD = | 0 | 0 | 0 | 0 | 0 | 0
Average veliger densities (calculated using methods on Count Data and Instructions tabs)
[29 empty] | date | 2014-07-07 | 2014-07-07 | 2014-08-12 | 2014-08-12 | 2014-09-16 | 2014-09-16
[29 empty] | site | LD7 | LD7 | LD7 | LD7 | LD7 | LD7
| Sample ID | date | site | L filtered | veliger | ml received | veligers counted | ml counted | Veligers / m^3 | +1SD = | -1SD = | Avg veligers/L | +1SD = | -1SD = | [14 empty] | L filtered | 30 | 30 | 30 | 30 | 30 | 30
July | Chippewa R. - Hwy 35 | 2014-07-07 | Chippewa | 90 | live | 270 | 0 | 10 | 0 | 0 | 0 | 0 | 0 | 0 | [14 empty] | 1 ml aliquot | live | dead | live | dead | live | dead
| Chippewa R. - Hwy 35 | 2014-07-07 | Chippewa | 90 | dead | 270 | 0 | 10 | 0 | 0 | 0 | 0 | 0 | 0 | [14 empty] | ml received | 232 |  | 200 |  | 242
| LD 7 | 2014-07-07 | LD7 | 30 | live | 232 | 7 | 10 | 5413 | 10633 | 194 | 5.413 | 10.633 | 0.194 | [14 empty] | veligers counted | 7 | 1 | 388 | 22 | 1 | 5
| LD 7 | 2014-07-07 | LD7 | 30 | dead | 232 | 1 | 10 | 773 | 3219 | -1672 | 0.773 | 3.219 | -1.672 | [14 empty] | ml counted | 10 | 10 | 10 | 10 | 10 | 10
| Wisconsin R. | 2014-07-07 | Wisconsin R | 90 | live | 175 | 48 | 5 | 18667 | 22927 | 14407 | 18.667 | 22.927 | 14.407 | [14 empty] | Veligers / m^3 | 5413 | 773 | 258667 | 14667 | 807 | 4033
| Wisconsin R. | 2014-07-07 | Wisconsin R | 90 | dead | 175 | 10 | 5 | 3889 | 6639 | 1139 | 3.889 | 6.639 | 1.139 | [14 empty] | +1SD = | 10633 | 3219 | 309903 | 22862 | 3358 | 8285
[29 empty] | -1SD = | 194 | -1672 | 207430 | 6472 | -1744 | -218
August | Chippewa R. - Hwy 35 | 2014-08-11 | Chippewa | 90 | live | 230 | 0 | 10 | 0 | 0 | 0 | 0 | 0 | 0 | [14 empty] | Avg veligers/L | 5.413 | 0.773 | 258.667 | 14.667 | 0.807 | 4.033
| Chippewa R. - Hwy 35 | 2014-08-11 | Chippewa | 90 | dead | 230 | 0 | 10 | 0 | 0 | 0 | 0 | 0 | 0 | [14 empty] | +1SD = | 10.633 | 3.219 | 309.903 | 22.862 | 3.358 | 8.285
| LD 7 | 2014-08-12 | LD7 | 30 | live | 200 | 388 | 10 | 258667 | 309903 | 207430 | 258.667 | 309.903 | 207.43 | [14 empty] | -1SD = | 0.194 | -1.672 | 207.43 | 6.472 | -1.744 | -0.218
| LD 7 | 2014-08-12 | LD7 | 30 | dead | 200 | 22 | 10 | 14667 | 22862 | 6472 | 14.667 | 22.862 | 6.472
| Wisconsin R. | 2014-08-11 | Wisconsin R | 13 | live | 178 | 0 | 10 | 0 | 0 | 0 | 0 | 0 | 0
| Wisconsin R. | 2014-08-11 | Wisconsin R | 13 | dead | 178 | 1 | 10 | 1369 | 5699 | -2961 | 1.369 | 5.699 | -2.961 | [13 empty] | date | date | 2014-07-07 | 2014-07-07 | 2014-08-11 | 2014-08-11 | 2014-09-16 | 2014-09-16
[28 empty] | site | site | Wisconsin R | Wisconsin R | Wisconsin R | Wisconsin R | Wisconsin R | Wisconsin R
September | Chippewa R. - Hwy 35 | 2014-09-16 | Chippewa | 90 | live | 255 | 0 | 10 | 0 | 0 | 0 | 0 | 0 | 0 | [13 empty] | L filtered | L filtered | 90 | 90 | 13 | 13 | 30 | 30
| Chippewa R. - Hwy 35 | 2014-09-16 | Chippewa | 90 | dead | 255 | 0 | 10 | 0 | 0 | 0 | 0 | 0 | 0 | [13 empty] | 1 ml aliquot | 1 ml aliquot | live | dead | live | dead | live | dead
| LD 7 | 2014-09-16 | LD7 | 30 | live | 242 | 1 | 10 | 807 | 3358 | -1744 | 0.807 | 3.358 | -1.744 | [13 empty] | ml received | veligers counted | 175 | 175 | 178 | 178 | 218 | 218
| LD 7 | 2014-09-16 | LD7 | 30 | dead | 242 | 5 | 10 | 4033 | 8285 | -218 | 4.033 | 8.285 | -0.218 | [13 empty] | veligers counted | ml counted | 48 | 10 | 0 | 1 | 0 | 0
| Wisconsin R. | 2014-09-16 | Wisconsin R | 30 | live | 218 | 0 | 10 | 0 | 0 | 0 | 0 | 0 | 0 | [13 empty] | ml counted | Veligers / m^3 | 5 | 5 | 10 | 10 | 10 | 10
| Wisconsin R. | 2014-09-16 | Wisconsin R | 30 | dead | 218 | 0 | 10 | 0 | 0 | 0 | 0 | 0 | 0 | [13 empty] | Veligers / m^3 | +1SD = | 18667 | 3889 | 0 | 1369 | 0 | 0
[28 empty] | +1SD = | -1SD = | 22927 | 6639 | 0 | 5699 | 0 | 0
[28 empty] | -1SD = | Avg veligers/L | 14407 | 1139 | 0 | -2961 | 0 | 0
[28 empty] | Avg veligers/L | +1SD = | 18.667 | 3.889 | 0 | 1.369 | 0 | 0
[28 empty] | +1SD = | -1SD = | 22.927 | 6.639 | 0 | 5.699 | 0 | 0
[28 empty] | -1SD = |  | 14.407 | 1.139 | 0 | -2.961 | 0 | 0

## Count data
[6 empty] | date | 2014-07-07 | 2014-07-07 | 2014-08-12 | 2014-08-12 | 2014-09-16 | 2014-09-16
Quantitative enumeration of Individuals | [5 empty] | site | LD7 | LD7 | LD7 | LD7 | LD7 | LD7
[6 empty] | L filtered | 30 | 30 | 30 | 30 | 30 | 30
Vs = Volume of sample | Veliger Counts from | N = average count per 1 ml | Vf = volume of lake water filtered | Number of organisms |  | 1 ml aliquot | live | dead | live | dead | live | dead
submitted (ml) | 1 ml aliquots | Sedgwich-Rafter cell | in liters (l) | per liter n= (NVs)/(Vf) | Veligers / m^3 | 1 | 1 | 0 | 36 | 3 | 0 | 0
232 | 1 | 0.7 | 30 | 5.4133 | 5413 | 2 | 0 | 1 | 47 | 1 | 0 | 1
| 0 |  |  |  |  | 3 | 0 | 0 | 52 | 1 | 0 | 0
| 0 |  |  | +1SD = | 10633 | 4 | 1 | 0 | 42 | 3 | 0 | 1
| 1 |  |  | -1SD = | 194 | 5 | 1 | 0 | 35 | 1 | 0 | 1
| 1 |  |  |  |  | 6 | 1 | 0 | 25 | 2 | 0 | 0
| 1 |  |  |  |  | 7 | 0 | 0 | 35 | 2 | 0 | 1
| 0 |  |  |  |  | 8 | 2 | 0 | 40 | 4 | 1 | 1
| 2 |  |  |  |  | 9 | 1 | 0 | 33 | 1 | 0 | 0
| 1 |  |  |  |  | 10 | 0 | 0 | 43 | 4 | 0 | 0
| 0 |  |  |  |  | note | all D-shaped |  | most D-shaped |  | single umbonate shells with the exception of 2 D-shaped veligers
[6 empty] | ml received | 232 |  | 200 |  | 242
| Standard deviation = | 0.67495
calculated
[6 empty] | Veligers / m^3 | 5413 | 773 | 258667 | 14667 | 807 | 4033
[6 empty] | +1SD = | 10633 | 3219 | 309903 | 22862 | 3358 | 8285
[6 empty] | -1SD = | 194 | -1672 | 207430 | 6472 | -1744 | -218
[6 empty] | date | 2014-07-07 | 2014-07-07 | 2014-08-11 | 2014-08-11 | 2014-09-16 | 2014-09-16
[6 empty] | site | Wisconsin R | Wisconsin R | Wisconsin R | Wisconsin R | Wisconsin R | Wisconsin R
[6 empty] | L filtered | 90 | 90 | 13 | 13 | 30 | 30
[6 empty] | 1 ml aliquot | live | dead | live | dead | live | dead
[6 empty] | 1 | 9 | 1 | 0 | 0 | 0 | 0
[6 empty] | 2 | 7 | 1 | 0 | 0 | 0 | 0
[6 empty] | 3 | 10 | 1 | 0 | 0 | 0 | 0
[6 empty] | 4 | 13 | 3 | 0 | 1 | 0 | 0
[6 empty] | 5 | 9 | 4 | 0 | 0 | 0 | 0
[6 empty] | 6 | lab accident |  | 0 | 0 | 0 | 0
[6 empty] | 7 | lost about 35 ml |  | 0 | 0 | 0 | 0
[6 empty] | 8 | of sample |  | 0 | 0 | 0 | 0
[6 empty] | 9 |  |  | 0 | 0 | 0 | 0
[6 empty] | 10 |  |  | 0 | 0 | 0 | 0
[6 empty] | note | all D-shaped |  | D-shaped veliger |  | nothing
[6 empty] | ml received | 175 | (approximate) | 178 |  | 218
(140 remaining after accident)
calculated
[6 empty] | Veligers / m^3 | 18667 | 3889 | 0 | 1369 | 0 | 0
[6 empty] | +1SD = | 22927 | 6639 | 0 | 5699 | 0 | 0
[6 empty] | -1SD = | 14407 | 1139 | 0 | -2961 | 0 | 0
[6 empty] | date | 2014-07-07 | 2014-07-07 | 2014-08-11 | 2014-08-11 | 2014-09-16 | 2014-09-16
[6 empty] | site | Chippewa | Chippewa | Chippewa | Chippewa | Chippewa | Chippewa
[6 empty] | L filtered | 90 | 90 | 90 | 90 | 90 | 90
[6 empty] | 1 ml aliquot | live | dead | live | dead | live | dead
[6 empty] | 1 | 0 | 0 | 0 | 0 | 0 | 0
[6 empty] | 2 | 0 | 0 | 0 | 0 | 0 | 0
[6 empty] | 3 | 0 | 0 | 0 | 0 | 0 | 0
[6 empty] | 4 | 0 | 0 | 0 | 0 | 0 | 0
[6 empty] | 5 | 0 | 0 | 0 | 0 | 0 | 0
[6 empty] | 6 | 0 | 0 | 0 | 0 | 0 | 0
[6 empty] | 7 | 0 | 0 | 0 | 0 | 0 | 0
[6 empty] | 8 | 0 | 0 | 0 | 0 | 0 | 0
[6 empty] | 9 | 0 | 0 | 0 | 0 | 0 | 0
[6 empty] | 10 | 0 | 0 | 0 | 0 | 0 | 0
note
[6 empty] | ml received | 270 |  | 230 |  | 255
calculated
[6 empty] | Veligers / m^3 | 0 | 0 | 0 | 0 | 0 | 0
[6 empty] | +1SD = | 0 | 0 | 0 | 0 | 0 | 0
[6 empty] | -1SD = | 0 | 0 | 0 | 0 | 0 | 0

## Instructions
Enumeration spreadsheet for veliger plankton net tows.
Data entry fields are in | blue. | The spreadsheet calculates the number of veligers per cubic meter +/- 1 standard deviation.
Questions? Please contact Steve Galarneau @ 920-892-8756 ext. 3051.
__________________________________________________________________________________________________
Volume filtered from plankton tow:
Vf = (A) (L) (1000)
Where:
r = radius of plankton net in meters
A = area of plankton net mouth, A = Pr2
L = length of tow in meters
Vf = volume of lake water filtered in liters
Example:
r = 0.25m
L = 4m
Vf = 785 liters
Quantitative enumeration of zebra mussel veligers when using Sedgwich-Rafter cells:
n = (N(1000)Vs)/Vf
Where:
Vs = volume of sample in liters
N = average number of veligers per cell +- standard deviation of the mean
Vf = volume of lake water filtered in liters
n = number of veligers per liter
Example:
If 5 1ml aliquots in Sedgwich-Rafter cell are examined resulting in 3, 5, 2, 4, 7 veligers per 1ml cell, then:
Vs = 0.25 liter (250 ml sample bottle)
N = 4.2 per ml
Vf = 785 liters
n = (4.2(1000)0.25)/785
n = 1.337 veligers per liter or 1337 veligers per m3
Adapted from Wetzel and Likens (1979).

## Images
Live veligers - tissue can be seen inside. Dead veligers - clear of tissue. Photographed with phase contrast and 10x objective. Scale bar is 50 microns. All photos by Gina LaLiberte.
| Live - LD7 7-7-14 (D-shaped veliger) | Dead - LD7 8-12-14 (D-shaped veliger) | Unknown sphere - possibly a microsphere? I found a handful of these; this example is from the Chippewa River 9-16-2014.
| Live - Wisconsin R. 7-7-14 (D-shaped veliger) | Dead - Wisconsin R. 7-7-14 (D-shaped veliger)
| Live - LD7 7-7-14 (umbonate veliger) | Dead - LD7 9-16-14 (umbonate veliger)