## Deep Lake, Adams County
ArcMap | Contour Label | Contour Depth | Interpolated | Contour Interval | Contour Interval | Cum. Volume | Cum. Volume | Cum. Volume | Background* | Interpolated | Interpolated | Interpolated
Bathy Area |  |  | Contour Area* |  | Volume | At Survey Level | At 1 Ft Low | At 2 Ft Low | Calculations | Conic Radii | Layer Radii | Contour Sfc Area
ac | ft | ft | ac | ft | ac-ft | ac-ft | Water level | Water level | Conic Radius
[5 empty] | 1/3h(A1+A2+SQRT(A1*A2)) | [5 empty] | M+N | Pi(Col O^2)
37.8569 | 0 | 0 | 37.8569 | 0 |  |  |  |  | 3.4713 |  | 3.4713 | 37.8569
|  | 1 | 36.4016 | 0 to 1 | 37.1269 | 37.1269 |  |  | 0 | 3.404 | 3.404 | 36.4016
|  | 2 | 34.9748 | 1 to 2 | 35.6858 | 72.8127 | 35.6858 |  | 0 | 3.3366 | 3.3366 | 34.9748
|  | 3 | 33.5765 | 2 to 3 | 34.2733 | 107.086 | 69.9591 | 34.2733 | 0 | 3.2692 | 3.2692 | 33.5765
|  | 4 | 32.2068 | 3 to 4 | 32.8893 | 139.9753 | 102.8484 | 67.1626 | 0 | 3.2018 | 3.2018 | 32.2068
30.8655 | 5 | 5 | 30.8655 | 4 to 5 | 31.5338 | 171.5091 | 134.3822 | 98.6963 | 3.1345 |  | 3.1345 | 30.8655
|  | 6 | 30.1598 | 5 to 6 | 30.512 | 202.0211 | 164.8942 | 129.2083 | 0 | 3.0984 | 3.0984 | 30.1598
|  | 7 | 29.4622 | 6 to 7 | 29.8103 | 231.8314 | 194.7045 | 159.0187 | 0 | 3.0624 | 3.0624 | 29.4622
|  | 8 | 28.7728 | 7 to 8 | 29.1168 | 260.9482 | 223.8213 | 188.1355 | 0 | 3.0263 | 3.0263 | 28.7728
|  | 9 | 28.0915 | 8 to 9 | 28.4315 | 289.3797 | 252.2528 | 216.567 | 0 | 2.9903 | 2.9903 | 28.0915
27.4184 | 10 | 10 | 27.4184 | 9 to 10 | 27.7543 | 317.134 | 280.0071 | 244.3213 | 2.9542 |  | 2.9542 | 27.4184
|  | 11 | 26.8959 | 10 to 11 | 27.1568 | 344.2908 | 307.1639 | 271.478 | 0 | 2.926 | 2.926 | 26.8959
|  | 12 | 26.3785 | 11 to 12 | 26.6368 | 370.9275 | 333.8007 | 298.1148 | 0 | 2.8977 | 2.8977 | 26.3785
|  | 13 | 25.866 | 12 to 13 | 26.1218 | 397.0494 | 359.9225 | 324.2367 | 0 | 2.8694 | 2.8694 | 25.866
|  | 14 | 25.3586 | 13 to 14 | 25.6119 | 422.6613 | 385.5344 | 349.8486 | 0 | 2.8411 | 2.8411 | 25.3586
24.8562 | 15 | 15 | 24.8562 | 14 to 15 | 25.107 | 447.7683 | 410.6414 | 374.9556 | 2.8128 |  | 2.8128 | 24.8562
|  | 16 | 24.2928 | 15 to 16 | 24.574 | 472.3423 | 435.2154 | 399.5296 | 0 | 2.7808 | 2.7808 | 24.2928
|  | 17 | 23.7359 | 16 to 17 | 24.0138 | 496.3561 | 459.2292 | 423.5434 | 0 | 2.7487 | 2.7487 | 23.7359
|  | 18 | 23.1854 | 17 to 18 | 23.4601 | 519.8162 | 482.6893 | 447.0035 | 0 | 2.7166 | 2.7166 | 23.1854
|  | 19 | 22.6414 | 18 to 19 | 22.9128 | 542.729 | 505.6021 | 469.9163 | 0 | 2.6846 | 2.6846 | 22.6414
22.1038 | 20 | 20 | 22.1038 | 19 to 20 | 22.372 | 565.101 | 527.9741 | 492.2883 | 2.6525 |  | 2.6525 | 22.1038
|  | 21 | 21.4637 | 20 to 21 | 21.7829 | 586.884 | 549.7571 | 514.0713 | 0 | 2.6138 | 2.6138 | 21.4637
|  | 22 | 20.833 | 21 to 22 | 21.1476 | 608.0315 | 570.9046 | 535.2188 | 0 | 2.5751 | 2.5751 | 20.833
|  | 23 | 20.2117 | 22 to 23 | 20.5216 | 628.5531 | 591.4262 | 555.7404 | 0 | 2.5365 | 2.5365 | 20.2117
|  | 24 | 19.5998 | 23 to 24 | 19.905 | 648.4581 | 611.3312 | 575.6454 | 0 | 2.4978 | 2.4978 | 19.5998
18.9973 | 25 | 25 | 18.9973 | 24 to 25 | 19.2978 | 667.7559 | 630.629 | 594.9432 | 2.4591 |  | 2.4591 | 18.9973
|  | 26 | 18.2077 | 25 to 26 | 18.6011 | 686.357 | 649.2301 | 613.5443 | 0 | 2.4074 | 2.4074 | 18.2077
|  | 27 | 17.4348 | 26 to 27 | 17.8198 | 704.1768 | 667.0499 | 631.3641 | 0 | 2.3558 | 2.3558 | 17.4348
|  | 28 | 16.6786 | 27 to 28 | 17.0553 | 721.2321 | 684.1052 | 648.4194 | 0 | 2.3041 | 2.3041 | 16.6786
|  | 29 | 15.9392 | 28 to 29 | 16.3075 | 737.5396 | 700.4127 | 664.7269 | 0 | 2.2525 | 2.2525 | 15.9392
15.2166 | 30 | 30 | 15.2166 | 29 to 30 | 15.5765 | 753.1161 | 715.9893 | 680.3034 | 2.2008 |  | 2.2008 | 15.2166
|  | 31 | 14.4649 | 30 to 31 | 14.8392 | 767.9553 | 730.8284 | 695.1426 | 0 | 2.1458 | 2.1458 | 14.4649
|  | 32 | 13.7322 | 31 to 32 | 14.0969 | 782.0522 | 744.9253 | 709.2395 | 0 | 2.0907 | 2.0907 | 13.7322
|  | 33 | 13.0185 | 32 to 33 | 13.3738 | 795.426 | 758.2991 | 722.6133 | 0 | 2.0357 | 2.0357 | 13.0185
|  | 34 | 12.3239 | 33 to 34 | 12.6696 | 808.0956 | 770.9687 | 735.2829 | 0 | 1.9806 | 1.9806 | 12.3239
11.6483 | 35 | 35 | 11.6483 | 34 to 35 | 11.9845 | 820.0802 | 782.9533 | 747.2675 | 1.9256 |  | 1.9256 | 11.6483
|  | 36 | 10.7137 | 35 to 36 | 11.1777 | 831.2579 | 794.131 | 758.4452 | 0 | 1.8467 | 1.8467 | 10.7137
|  | 37 | 9.818 | 36 to 37 | 10.2626 | 841.5205 | 804.3936 | 768.7078 | 0 | 1.7678 | 1.7678 | 9.818
|  | 38 | 8.9615 | 37 to 38 | 9.3865 | 850.907 | 813.7801 | 778.0943 | 0 | 1.6889 | 1.6889 | 8.9615
|  | 39 | 8.1441 | 38 to 39 | 8.5495 | 859.4566 | 822.3297 | 786.6439 | 0 | 1.6101 | 1.6101 | 8.1441
7.3657 | 40 | 40 | 7.3657 | 39 to 40 | 7.7517 | 867.2082 | 830.0813 | 794.3955 | 1.5312 |  | 1.5312 | 7.3657
|  | 41 | 6.2711 | 40 to 41 | 6.8111 | 874.0193 | 836.8924 | 801.2066 | 0 | 1.4129 | 1.4129 | 6.2711
|  | 42 | 5.2646 | 41 to 42 | 5.7605 | 879.7798 | 842.653 | 806.9671 | 0 | 1.2945 | 1.2945 | 5.2646
|  | 43 | 4.346 | 42 to 43 | 4.7979 | 884.5778 | 847.4509 | 811.765 | 0 | 1.1762 | 1.1762 | 4.346
|  | 44 | 3.5154 | 43 to 44 | 3.9233 | 888.5011 | 851.3742 | 815.6884 | 0 | 1.0578 | 1.0578 | 3.5154
2.7728 | 45 | 45 | 2.7728 | 44 to 45 | 3.1368 | 891.6378 | 854.511 | 818.8251 | 0.93947 |  | 0.93947 | 2.7728
|  | 46 | 1.8515 | 45 to 46 | 2.2967 | 893.9345 | 856.8076 | 821.1218 | 0 | 0.76768 | 0.76768 | 1.8515
|  | 47 | 1.1155 | 46 to 47 | 1.468 | 895.4026 | 858.2757 | 822.5898 | 0 | 0.59589 | 0.59589 | 1.1155
|  | 48 | 0.56506 | 47 to 48 | 0.82485 | 896.2274 | 859.1005 | 823.4147 | 0 | 0.4241 | 0.4241 | 0.56506
0.2 | 49 | 49 | 0.2 | 48 to 49 | 0.36708 | 896.5945 | 859.4676 | 823.7818 | 0.25231 |  | 0.25231 | 0.2
|  | 50 | 0 | 49 to 50 | 0.066667 | 896.6612 | 859.5343 | 823.8484 | 0 |  | 0 | 0
|  |  | * See Background Calculations |  | 896.6612
To use this chart for water treatment:
1) Determine the current water level compared to the time of the bathymetric survey.
2) Determine the thermocline depth.
3) Find the cululative total of volumes between the current surface and the thermocline.

## Deep Lake Methodology
Deep Lake, Adams County, Wisconsin
Layer Volumes,
By N. Trombly, WDNR, 2014
Disclaimer: | This methodology does not alter the total volume of the lake from calculating the volume of the lake using original thicker layer conic sections.
The 5 foot thick down to 1 foot thick interpolation is weighted according to straight line interpolation of conic radii before applying the conic section formula.
Therefore, the overall accuracy is neither improved nor degraded. However, the results are more parcelized.
Methodology Notes:
Original Data Source # 1 was based on 2005 Digital Ortho Photo to acquire lake surface area.
Original Data Source # 2 was the State of Wisconsin Conservation Dept. bathymetry map of 1941
Primary tool was ArcMap functionalities.
1941 bathymetry map was in 5 foot increments.
Volume was calculated based on the Bathymetry Map in 5 foot thick layers using standard conic frustum sections.
Surface areas for the 1 foot increments were arrived at by proration of radius of circles between 5 foot layers.
Volumes per I foot depth increment were arrived at by conic frustum calculations for every layer.
Total volumes of the 1 foot prorations was checked and is identical to original volume calculated for five foot conic frustums.
Therefore, the prorations were properly weighted.
Additional Notes
35.01 acres of lake surface was computed in 1941
The shoreline, an easier calculation, was given as 1.28 miles in 1941
The shoreline was the same 1.28 miles in 2005.
Because the shoreline lengths are identical, it was assumed the lake levels of 1941 & 2005 are nearly the same.
The 1941 map, when inserted at proper scale into ArcMap without any "rubber-sheeting" type distortion
(only two control points used to eliminate rubber sheeting) had 1.27 miles of shoreline and 36.67 acres.
Therefore, barring shoreline excavations, the 1941 map, as drawn, would logically have been closer to 36.67 acres than the 35.01 acres then computed.
In addition a .54 acre bay in the southwest was omitted by the 1941 survey.
This brings the corrected total 1941 area for the lake to about 37.21 acres, close to the 37.86 acres used in this report for the 2005 surface area.
The math suggests that the 2005 lake level could be about 4" higher than in 1941 -- too close to adjust for.
Bottom Line assumption: the bathymetry lines of 1941 were using essentially the same lake level as in the 2005 DOP.

## Fawn Lake
Contour Label | ArcMap | Contour Depth | Interpolated | Contour Interval | Contour Interval | Cum. Volume | Cum. Volume | Cum. Volume | Background* | Interpolated | Interpolated | Interpolated
| Bathy Area |  | Contour Area* |  | Volume | At Survey Level | At 1 Ft Low | At 2 Ft Low | Calculations | Conic Radii | Layer Radii | Contour Sfc Area
ft | ac | ft | ac | ft | ac-ft | ac-ft | Water level | Water level | Conic Radius
[5 empty] | 1/3h(A1+A2+SQRT(A1*A2)) | [5 empty] | M+N | Pi(Col O^2)
0 | 17.65 | 0 | 17.65 | 0 |  |  |  |  | 2.3703 |  | 2.3703 | 17.65
|  | 1 | 15.1215 | 0 to 1 | 16.3695 | 16.3695 |  |  | 0 | 2.1939 | 2.1939 | 15.1215
|  | 2 | 12.7877 | 1 to 2 | 13.9383 | 30.3078 | 13.9383 |  | 0 | 2.0175 | 2.0175 | 12.7877
| 10.65 | 3 | 10.65 | 2 to 3 | 11.7026 | 42.0104 | 25.6409 | 11.7026 | 1.8412 |  | 1.8412 | 10.65
| 7.5199 | 4 | 7.5199 | 3 to 4 | 9.0397 | 51.0501 | 34.6806 | 20.7423 | 1.5472 |  | 1.5472 | 7.5199
5 | 5.7147 | 5 | 5.7147 | 4 to 5 | 6.5967 | 57.6468 | 41.2773 | 27.339 | 1.3487 |  | 1.3487 | 5.7147
| 4.5084 | 6 | 4.5084 | 5 to 6 | 5.0997 | 62.7465 | 46.377 | 32.4387 | 1.1979 |  | 1.1979 | 4.5084
| 3.3736 | 7 | 3.3736 | 6 to 7 | 3.9273 | 66.6738 | 50.3043 | 36.366 | 1.0363 |  | 1.0363 | 3.3736
| 2.387 | 8 | 2.387 | 7 to 8 | 2.8661 | 69.5399 | 53.1704 | 39.2321 | 0.87167 |  | 0.87167 | 2.387
| 1.4156 | 9 | 1.4156 | 8 to 9 | 1.8803 | 71.4201 | 55.0507 | 41.1123 | 0.67126 |  | 0.67126 | 1.4156
10 | 0.7736 | 10 | 0.7736 | 9 to 10 | 1.0786 | 72.4987 | 56.1292 | 42.1909 | 0.49623 |  | 0.49623 | 0.7736
| 0.56001 | 11 | 0.56001 | 10 to 11 | 0.66394 | 73.1626 | 56.7931 | 42.8548 | 0.4222 |  | 0.4222 | 0.56001
| 0.36215 | 12 | 0.36215 | 11 to 12 | 0.4575 | 73.6201 | 57.2506 | 43.3123 | 0.33952 |  | 0.33952 | 0.36215
| 0.17941 | 13 | 0.1794 | 12 to 13 | 0.26548 | 73.8856 | 57.5161 | 43.5778 | 0.23897 |  | 0.23897 | 0.1794
| 0.02124 | 14 | 0.02124 | 13 to 14 | 0.087458 | 73.9731 | 57.6036 | 43.6653 | 0.082225 |  | 0.082225 | 0.02124
15 |  | 15 | [6 empty] | 0 |  | 0 | 0
16
17
18
19
20 |  | 20
21
22
23
24
25 |  | 25
26
27
28
29
30 |  | 30
31
32
33
34
35 |  | 35
36
37
38
39
40 |  | 40
41
42
43
44
45 |  | 45
46
47
48
49 |  | 49
50
|  |  | * See Background Calculations |  | 73.9731
To use this chart for water treatment:
1) Determine the current water level compared to the time of the bathymetric survey.
2) Determine the thermocline depth.
3) Find the cululative total of volumes between the current surface and the thermocline.

## Fawn Lake Methodology
Deep Lake, Adams County, Wisconsin
Layer Volumes,
By N. Trombly, WDNR, 2014
Disclaimer: | This methodology does not alter the total volume of the lake from calculating the volume of the lake using original thicker layer conic sections.
The Single 3 foot thick down to 1 foot thick interpolation is weighted according to straight line interpolation of conic radii before applying the conic section formula.
Therefore, the overall accuracy is neither improved nor degraded. However, the results are more parcelized.
Methodology Notes:
Original Data Source # 1 was based on 2005 Digital Ortho Photo to acquire lake surface area.
Original Data Source # 2 was the DNR-funded Hartnett Map of 2006 which used the 2005 DOP noted above as background.
Primary tool was ArcMap functionalities.
1941 bathymetry map was in 5 foot increments.
Volume was calculated based, in part, on the Bathymetry Map zero elevation, 3 foot, 2 foot and 5 foot thick layers provided by a georectified image of the Hartnett Map.
Surface areas for the 1 and 2 foot bathymetry layers were arrived at by proration of radius of circles between the 0 and 3 layers.
Surface areas for the 4, 6,7,8,9,11,12,13,14, bathymetry layers were arrived at by creating shapefiles from the TIN image in the Hartnett Map.
Volumes per I foot depth increment were arrived at by conic frustum calculations for every layer.
Total volumes of the 1 foot prorations were checked and the result shows a slight error from the volume calculated by Hartnett's TIN: he states 73.78 ac. ft. vs 73.97 ac. ft. here.
Therefore, the prorations were properly weighted.