## Enumeration
Kelly Lake | Oconto County | WBIC 446600 | 2015-07-02 |  | SWIMS station 10004132
Condensed material before enumeration. Veligers were found in initial scan of bottle from South site at sparse densities.
Adult mussels were found in June 2015.
NORTH SITE
Volume filtered: | V = (A) (D)
| (A) | (D) | Vf
Diameter of net (m) | Area of mouth of sampler (m^2) | Distance towed (m) | Volume filtered (m^3)
0.5 | 0.19635 | 8 | 1.5708
(not on bottle; extrapolated from South site tow)
Quantitative enumeration of Individuals
Vs = Volume of sample | Veliger Counts from | N = average count per 1 ml | Vf = volume of lake water filtered | Number of organisms
submitted (ml) | 1 ml aliquots | Sedgwich-Rafter cell | in liters (l) | per liter n= (NVs)/(Vf) | Veligers / m^3
300 | 0 | 0.1 | 1570.8 | 0.0191 | 19
0
| 0 |  |  | +1SD = | 79
| 0 |  |  | -1SD = | -41
0
0
0
| 1 | Fragment of material that is likely veliger shell
0
0
| Standard deviation = | 0.31623
SOUTH SITE
Volume filtered: | V = (A) (D)
| (A) | (D) | Vf
Diameter of net (m) | Area of mouth of sampler (m^2) | Distance towed (m) | Volume filtered (m^3)
0.5 | 0.19635 | 4 | 0.7854
Quantitative enumeration of Individuals
Vs = Volume of sample | Veliger Counts from | N = average count per 1 ml | Vf = volume of lake water filtered | Number of organisms
submitted (ml) | 1 ml aliquots | Sedgwich-Rafter cell | in liters (l) | per liter n= (NVs)/(Vf) | Veligers / m^3
60 | 1 | 0.2 | 785.4 | 0.0076 | 8
0
| 0 |  |  | +1SD = | 79
| 0 |  |  | -1SD = | -41
0
0
0
0
| 1 | fragment
0
| Standard deviation = | 0.42164

## Instructions
Enumeration spreadsheet for veliger plankton net tows.
Data entry fields are in | blue. | The spreadsheet calculates the number of veligers per cubic meter +/- 1 standard deviation.
Questions? Please contact Steve Galarneau @ 920-892-8756 ext. 3051.
__________________________________________________________________________________________________
Volume filtered from plankton tow:
Vf = (A) (L) (1000)
Where:
r = radius of plankton net in meters
A = area of plankton net mouth, A = Pr2
L = length of tow in meters
Vf = volume of lake water filtered in liters
Example:
r = 0.25m
L = 4m
Vf = 785 liters
Quantitative enumeration of zebra mussel veligers when using Sedgwich-Rafter cells:
n = (N(1000)Vs)/Vf
Where:
Vs = volume of sample in liters
N = average number of veligers per cell +- standard deviation of the mean
Vf = volume of lake water filtered in liters
n = number of veligers per liter
Example:
If 5 1ml aliquots in Sedgwich-Rafter cell are examined resulting in 3, 5, 2, 4, 7 veligers per 1ml cell, then:
Vs = 0.25 liter (250 ml sample bottle)
N = 4.2 per ml
Vf = 785 liters
n = (4.2(1000)0.25)/785
n = 1.337 veligers per liter or 1337 veligers per m3
Adapted from Wetzel and Likens (1979).