## Enumeration
Leigh Flowage | Oconto County | WBIC 519500 | 2015-07-01 |  | SWIMS station 10001416
Volume filtered: | V = (A) (D)
| (A) | (D) | Vf
Diameter of net (m) | Area of mouth of sampler (m^2) | Total distance towed (m) | Volume filtered (m^3)
0.5 | 0.19635 | 8 | 1.5708
Quantitative enumeration of Individuals
Vs = Volume of sample | Veliger Counts from | N = average count per 1 ml | Vf = volume of lake water filtered | Number of organisms
submitted (ml) | 1 ml aliquots | Sedgwich-Rafter cell | in liters (l) | per liter n= (NVs)/(Vf) | Veligers / m^3
164 | 0 | 1.3 | 1570.8 | 0.1357 | 136
2
| 2 |  |  | +1SD = | 266
| 1 |  |  | -1SD = | 5
1
0
1
0
2
4
| Standard deviation = | 1.2517
Concentrated material before enumeration - sparse material in bottle likely would have led to no veligers being encountered in enumeration.
D-shaped veliger found in enumeration:

## Instructions
Enumeration spreadsheet for veliger plankton net tows.
Data entry fields are in | blue. | The spreadsheet calculates the number of veligers per cubic meter +/- 1 standard deviation.
Questions? Please contact Steve Galarneau @ 920-892-8756 ext. 3051.
__________________________________________________________________________________________________
Volume filtered from plankton tow:
Vf = (A) (L) (1000)
Where:
r = radius of plankton net in meters
A = area of plankton net mouth, A = Pr2
L = length of tow in meters
Vf = volume of lake water filtered in liters
Example:
r = 0.25m
L = 4m
Vf = 785 liters
Quantitative enumeration of zebra mussel veligers when using Sedgwich-Rafter cells:
n = (N(1000)Vs)/Vf
Where:
Vs = volume of sample in liters
N = average number of veligers per cell +- standard deviation of the mean
Vf = volume of lake water filtered in liters
n = number of veligers per liter
Example:
If 5 1ml aliquots in Sedgwich-Rafter cell are examined resulting in 3, 5, 2, 4, 7 veligers per 1ml cell, then:
Vs = 0.25 liter (250 ml sample bottle)
N = 4.2 per ml
Vf = 785 liters
n = (4.2(1000)0.25)/785
n = 1.337 veligers per liter or 1337 veligers per m3
Adapted from Wetzel and Likens (1979).

## Images
Above, veliger from initial scan of concentrated material. Below, veligers encountered in enumeration.