## Std TP calc
Lazy Lake WBIC 843400
Fieldwork Start | Station ID | Station Name | WBIC | Description | Result | Units | Depth | Lab Comments
2006-05-14 13:00 | 113075 | Lazy Lake - Deep Hole | 843400 | PHOSPHORUS TOTAL | *0.062 | MG/L | 3 Feet | MATRIX DUPLICATE QC EXCEEDED
2006-06-14 11:00 | 113075 | Lazy Lake - Deep Hole | 843400 | PHOSPHORUS TOTAL | 0.248 | MG/L | 3 Feet
2006-07-23 11:30 | 113075 | Lazy Lake - Deep Hole | 843400 | PHOSPHORUS TOTAL | 0.353 | MG/L | 3 Feet
2006-08-20 11:00 | 113075 | Lazy Lake - Deep Hole | 843400 | PHOSPHORUS TOTAL | 0.514 | MG/L | 6 Feet
2006-09-24 13:00 | 113075 | Lazy Lake - Deep Hole | 843400 | PHOSPHORUS TOTAL | *0.147 | MG/L | 6 Feet | MATRIX DUPLICATE QC EXCEEDED
|  |  |  | Annual Average | 0.37167
2007-05-20 12:00 | 113075 | Lazy Lake - Deep Hole | 843400 | PHOSPHORUS TOTAL | *0.081 | MG/L | 3 Feet | MATRIX SPIKE QC EXCEEDED BY 4.5%
2007-06-24 11:00 | 113075 | Lazy Lake - Deep Hole | 843400 | PHOSPHORUS TOTAL | 0.403 | MG/L | 3 Feet
2007-07-15 13:00 | 113075 | Lazy Lake - Deep Hole | 843400 | PHOSPHORUS TOTAL | 0.234 | MG/L | 3 Feet
2007-08-25 16:00 | 113075 | Lazy Lake - Deep Hole | 843400 | PHOSPHORUS TOTAL | 0.235 | MG/L
|  |  |  | Annual Average | 0.29067
2008-07-20 11:30 | 113075 | Lazy Lake - Deep Hole | 843400 | PHOSPHORUS TOTAL | 0.115 | MG/L
2008-09-29 12:00 | 113075 | Lazy Lake - Deep Hole | 843400 | PHOSPHORUS TOTAL | 0.063 | MG/L | 3 Feet
|  |  |  | Annual Average | NA (need 3 points)
2009-06-14 10:30 | 113075 | Lazy Lake - Deep Hole | 843400 | PHOSPHORUS TOTAL | 0.161 | MG/L | 3 Feet
2009-07-19 12:00 | 113075 | Lazy Lake - Deep Hole | 843400 | PHOSPHORUS TOTAL | 0.091 | MG/L | 3 Feet
2009-08-23 12:00 | 113075 | Lazy Lake - Deep Hole | 843400 | PHOSPHORUS TOTAL | 0.096 | MG/L | 3 Feet
(2009 data not used in calc) |  |  |  | TOTAL AVERAGE | 0.33117 | MG/L
Impairment threshold for Shallow Lowland Lakes is .04 mg/l.
Lazy Lake exceeds the impairment threshold.

## Std TSI-chl calc
Lazy Lake WBIC 843400
Fieldwork Start | Station ID | Station Name | WBIC | Description | Result | Units | Carlson TSI | Depth | Lab Comments
2003-07-23 11:30 | 113075 | Lazy Lake - Deep Hole | 843400 | CHLOROPHYLL A, FLUORESCENCE (WELSCHMAYER 1994) | 23.2 | UG/L
2006-06-14 11:00 | 113075 | Lazy Lake - Deep Hole | 843400 | CHLOROPHYLL A, FLUORESCENCE (WELSCHMAYER 1994) | 17.8 | UG/L | 58.8449 | 3 Feet
2006-07-23 11:30 | 113075 | Lazy Lake - Deep Hole | 843400 | CHLOROPHYLL A, FLUORESCENCE (WELSCHMAYER 1994) | 145 | UG/L | 79.4218 | 3 Feet
2006-08-20 11:00 | 113075 | Lazy Lake - Deep Hole | 843400 | CHLOROPHYLL A, FLUORESCENCE (WELSCHMAYER 1994) | 74.2 | UG/L | 72.8494 | 6 Feet
2006-09-24 13:00 | 113075 | Lazy Lake - Deep Hole | 843400 | CHLOROPHYLL A, FLUORESCENCE (WELSCHMAYER 1994) | 18.6 | UG/L | 59.2762 | 6 Feet
[6 empty] | Annual Average | 76.1356
2007-05-20 12:00 | 113075 | Lazy Lake - Deep Hole | 843400 | CHLOROPHYLL A, FLUORESCENCE (WELSCHMAYER 1994) | ** | UG/L | #VALUE! | 3 Feet | SUBMITTED PRIOR TO JUNE 1ST, NO TEST DONE PER DNR
2007-06-24 11:00 | 113075 | Lazy Lake - Deep Hole | 843400 | CHLOROPHYLL A, FLUORESCENCE (WELSCHMAYER 1994) | 53.6 | UG/L | 69.659 | 3 Feet
2007-07-15 13:00 | 113075 | Lazy Lake - Deep Hole | 843400 | CHLOROPHYLL A, FLUORESCENCE (WELSCHMAYER 1994) | 8.98 | UG/L | 52.1329 | 3 Feet
2007-08-25 16:00 | 113075 | Lazy Lake - Deep Hole | 843400 | CHLOROPHYLL A, FLUORESCENCE (WELSCHMAYER 1994) | 2.53 | UG/L | 39.7058
[6 empty] | Annual Average | 53.8326
2008-07-20 11:30 | 113075 | Lazy Lake - Deep Hole | 843400 | CHLOROPHYLL A, FLUORESCENCE (WELSCHMAYER 1994) | 1.27 | UG/L | 32.9448
2008-09-29 12:00 | 113075 | Lazy Lake - Deep Hole | 843400 | CHLOROPHYLL A, FLUORESCENCE (WELSCHMAYER 1994) | 12.9 | UG/L | 55.6864 | 3 Feet
[6 empty] | Annual Average | NA (need 2 samples)
2009-06-14 10:30 | 113075 | Lazy Lake - Deep Hole | 843400 | CHLOROPHYLL A, FLUORESCENCE (WELSCHMAYER 1994) | 3.62 | UG/L | 43.2203 | 3 Feet
2009-07-19 12:00 | 113075 | Lazy Lake - Deep Hole | 843400 | CHLOROPHYLL A, FLUORESCENCE (WELSCHMAYER 1994) | 11 | UG/L | 54.1234 | 3 Feet
2009-08-23 12:00 | 113075 | Lazy Lake - Deep Hole | 843400 | CHLOROPHYLL A, FLUORESCENCE (WELSCHMAYER 1994) | 8.73 | UG/L | 51.856 | 3 Feet
(2009 data was used for this calc because not enough 2008 data) | [5 empty] | Annual Average | 49.7332
[6 empty] | TOTAL AVERAGE 2006-2009 | 59.9005
Impairment threshold for Shallow Lowland Lakes is 71.
Using 2006-2009 data, Lazy Lake's TSI-chl is 60, which is Good for Shallow Lowland Lakes.

## Raw data
Fieldwork Start | Fieldwork End | Project(s) | Data Collector(s) | Status | Station ID | Station Name | WBIC | DNR Parameter | Parameter Type | Description | Result | Units | Present/Absent | Start Date/Time | Result Depth | Depth | Lab Comments | Location Description
2008-08-28 |  | Satellite Lake Clarity Monitoring 2007-2008 | Landsat Satellites | COMPLETE | 10001191 | Lazy Lake | 843400 | <no data> | <no data> | <no data> | <no data> | <no data> | <no data> | <no data> | <no data> | <no data> | <no data> | <no data>
2005-07-19 |  | Satellite Lake Clarity Monitoring 2003-2005 | Landsat Satellites | COMPLETE | 10001191 | Lazy Lake | 843400 | <no data> | <no data> | <no data> | <no data> | <no data> | <no data> | <no data> | <no data> | <no data> | <no data> | <no data>
2004-09-26 |  | Satellite Lake Clarity Monitoring 2003-2005 | Landsat Satellites | COMPLETE | 10001191 | Lazy Lake | 843400 | <no data> | <no data> | <no data> | <no data> | <no data> | <no data> | <no data> | <no data> | <no data> | <no data> | <no data>
2003-09-17 |  | Satellite Lake Clarity Monitoring 2003-2005 | Landsat Satellites | COMPLETE | 10001191 | Lazy Lake | 843400 | <no data> | <no data> | <no data> | <no data> | <no data> | <no data> | <no data> | <no data> | <no data> | <no data> | <no data>
1999-07-27 12:00 |  | Satellite Lake Clarity Monitoring 1999-2001 | Landsat Satellites | COMPLETE | 10001191 | Lazy Lake | 843400 | <no data> | <no data> | <no data> | <no data> | <no data> | <no data> | <no data> | <no data> | <no data> | <no data> | <no data>
2001-09-02 12:00 |  | Satellite Lake Clarity Monitoring 1999-2001 | Landsat Satellites | COMPLETE | 10001191 | Lazy Lake | 843400 | <no data> | <no data> | <no data> | <no data> | <no data> | <no data> | <no data> | <no data> | <no data> | <no data> | <no data>
1994-06-01 |  | EWM Voucher Results 1965 to 2007 | Data Collectors Unknown | COMPLETE | 10001191 | Lazy Lake | 843400 | <no data> | <no data> | <no data> | <no data> | <no data> | <no data> | <no data> | <no data> | <no data> | <no data> | <no data>
2005-08-30 |  | Clean Boats, Clean Waters - Columbia County-2007 and prior | Donna Sefton | COMPLETE | 10017572 | Lazy Lake - Near Lazy Lake Rd | 843400 | <no data> | <no data> | <no data> | <no data> | <no data> | <no data> | <no data> | <no data> | <no data> | <no data> | <no data>
2009-05-30 12:45 | 2009-05-30 15:15 | DNR Watercraft Inspections - Columbia County | Brandon Dowd | COMPLETE | 10017571 | Lazy Lake - Lazy Lake Access - Sleepy Hollow Rd | 843400 | <no data> | <no data> | <no data> | <no data> | <no data> | <no data> | <no data> | <no data> | <no data> | <no data> | <no data>
2008-07-05 | 2008-07-05 | Water Guard - G. Stacey - Columbia County | Gregory Stacey | COMPLETE | 10017571 | Lazy Lake - Lazy Lake Access - Sleepy Hollow Rd | 843400 | <no data> | <no data> | <no data> | <no data> | <no data> | <no data> | <no data> | <no data> | <no data> | <no data> | <no data>
2009-05-30 15:30 | 2009-05-30 18:00 | DNR Watercraft Inspections - Columbia County | Brandon Dowd | COMPLETE | 10017570 | Lazy Lake - Lazy Lake Access - Near Dam | 843400 | <no data> | <no data> | <no data> | <no data> | <no data> | <no data> | <no data> | <no data> | <no data> | <no data> | <no data>
2008-08-03 08:00 | 2008-08-03 09:00 | Water Guard - G. Stacey - Columbia County | Gregory Stacey | COMPLETE | 10017570 | Lazy Lake - Lazy Lake Access - Near Dam | 843400 | <no data> | <no data> | <no data> | <no data> | <no data> | <no data> | <no data> | <no data> | <no data> | <no data> | <no data>
2008-07-20 08:00 | 2008-07-20 09:15 | Water Guard - G. Stacey - Columbia County | Gregory Stacey | COMPLETE | 10017570 | Lazy Lake - Lazy Lake Access - Near Dam | 843400 | <no data> | <no data> | <no data> | <no data> | <no data> | <no data> | <no data> | <no data> | <no data> | <no data> | <no data>
2008-07-13 | 2008-07-13 10:30 | Water Guard - G. Stacey - Columbia County | Gregory Stacey | COMPLETE | 10017570 | Lazy Lake - Lazy Lake Access - Near Dam | 843400 | <no data> | <no data> | <no data> | <no data> | <no data> | <no data> | <no data> | <no data> | <no data> | <no data> | <no data>
2008-07-05 09:00 | 2008-07-05 09:30 | Water Guard - G. Stacey - Columbia County | Gregory Stacey | COMPLETE | 10017570 | Lazy Lake - Lazy Lake Access - Near Dam | 843400 | <no data> | <no data> | <no data> | <no data> | <no data> | <no data> | <no data> | <no data> | <no data> | <no data> | <no data>
2006-08-17 |  | Clean Boats, Clean Waters - Columbia County-2007 and prior | Donna Sefton | COMPLETE | 10017570 | Lazy Lake - Lazy Lake Access - Near Dam | 843400 | <no data> | <no data> | <no data> | <no data> | <no data> | <no data> | <no data> | <no data> | <no data> | <no data> | <no data>
2006-05-16 |  | Clean Boats, Clean Waters - Columbia County-2007 and prior | Donna Sefton | COMPLETE | 10017570 | Lazy Lake - Lazy Lake Access - Near Dam | 843400 | <no data> | <no data> | <no data> | <no data> | <no data> | <no data> | <no data> | <no data> | <no data> | <no data> | <no data>
2007-05-16 |  | Clean Boats, Clean Waters - Columbia County-2007 and prior | Donna Sefton | COMPLETE | 10017570 | Lazy Lake - Lazy Lake Access - Near Dam | 843400 | <no data> | <no data> | <no data> | <no data> | <no data> | <no data> | <no data> | <no data> | <no data> | <no data> | <no data>
2005-08-30 |  | Clean Boats, Clean Waters - Columbia County-2007 and prior | Donna Sefton | COMPLETE | 10017570 | Lazy Lake - Lazy Lake Access - Near Dam | 843400 | <no data> | <no data> | <no data> | <no data> | <no data> | <no data> | <no data> | <no data> | <no data> | <no data> | <no data>
2005-10-05 |  | Clean Boats, Clean Waters - Columbia County-2007 and prior | Donna Sefton | COMPLETE | 10017570 | Lazy Lake - Lazy Lake Access - Near Dam | 843400 | <no data> | <no data> | <no data> | <no data> | <no data> | <no data> | <no data> | <no data> | <no data> | <no data> | <no data>
1980-06-11 |  | Migrated from STORET Legacy | Data Collectors Unknown | COMPLETE | 113075 | Lazy Lake - Deep Hole | 843400 | 76 | DNR_STORET | TURBIDITY | 3.7 | FTU |  | 1980-06-11
1980-06-11 |  | Migrated from STORET Legacy | Data Collectors Unknown | COMPLETE | 113075 | Lazy Lake - Deep Hole | 843400 | 32210 | DNR_STORET | CHLOROPHYLL A UNCORRECTED | 5 | UG/L |  | 1980-06-11
1980-06-11 |  | Migrated from STORET Legacy | Data Collectors Unknown | COMPLETE | 113075 | Lazy Lake - Deep Hole | 843400 | 80 | DNR_STORET | COLOR | 60 | PT-CO |  | 1980-06-11
1980-08-13 |  | Migrated from STORET Legacy | Data Collectors Unknown | COMPLETE | 113075 | Lazy Lake - Deep Hole | 843400 | 76 | DNR_STORET | TURBIDITY | 1 | FTU |  | 1980-08-13 |  | 1 Feet
1980-08-13 |  | Migrated from STORET Legacy | Data Collectors Unknown | COMPLETE | 113075 | Lazy Lake - Deep Hole | 843400 | 32210 | DNR_STORET | CHLOROPHYLL A UNCORRECTED | 5 | UG/L |  | 1980-08-13 |  | 1 Feet
1980-08-13 |  | Migrated from STORET Legacy | Data Collectors Unknown | COMPLETE | 113075 | Lazy Lake - Deep Hole | 843400 | 80 | DNR_STORET | COLOR | 80 | PT-CO |  | 1980-08-13 |  | 1 Feet
1993-04-03 13:00 |  | Citizen Lake Monitoring - Water Quality - Lazy Lake; Deep Hole | Glenn Ganta | COMPLETE | 113075 | Lazy Lake - Deep Hole | 843400 | <no data> | <no data> | <no data> | <no data> | <no data> | <no data> | <no data> | <no data> | <no data> | <no data> | <no data>
1993-04-11 09:00 |  | Citizen Lake Monitoring - Water Quality - Lazy Lake; Deep Hole | Glenn Ganta | COMPLETE | 113075 | Lazy Lake - Deep Hole | 843400 | <no data> | <no data> | <no data> | <no data> | <no data> | <no data> | <no data> | <no data> | <no data> | <no data> | <no data>
1993-04-22 12:00 |  | Citizen Lake Monitoring - Water Quality - Lazy Lake; Deep Hole | Glenn Ganta | COMPLETE | 113075 | Lazy Lake - Deep Hole | 843400 | <no data> | <no data> | <no data> | <no data> | <no data> | <no data> | <no data> | <no data> | <no data> | <no data> | <no data>
1993-04-29 09:00 |  | Citizen Lake Monitoring - Water Quality - Lazy Lake; Deep Hole | Glenn Ganta | COMPLETE | 113075 | Lazy Lake - Deep Hole | 843400 | <no data> | <no data> | <no data> | <no data> | <no data> | <no data> | <no data> | <no data> | <no data> | <no data> | <no data>
1993-05-02 11:00 |  | Citizen Lake Monitoring - Water Quality - Lazy Lake; Deep Hole | Glenn Ganta | COMPLETE | 113075 | Lazy Lake - Deep Hole | 843400 | <no data> | <no data> | <no data> | <no data> | <no data> | <no data> | <no data> | <no data> | <no data> | <no data> | <no data>
1993-05-14 10:00 |  | Citizen Lake Monitoring - Water Quality - Lazy Lake; Deep Hole | Glenn Ganta | COMPLETE | 113075 | Lazy Lake - Deep Hole | 843400 | <no data> | <no data> | <no data> | <no data> | <no data> | <no data> | <no data> | <no data> | <no data> | <no data> | <no data>
1993-05-22 11:30 |  | Citizen Lake Monitoring - Water Quality - Lazy Lake; Deep Hole | Glenn Ganta | COMPLETE | 113075 | Lazy Lake - Deep Hole | 843400 | <no data> | <no data> | <no data> | <no data> | <no data> | <no data> | <no data> | <no data> | <no data> | <no data> | <no data>
1993-06-10 11:00 |  | Citizen Lake Monitoring - Water Quality - Lazy Lake; Deep Hole | Glenn Ganta | COMPLETE | 113075 | Lazy Lake - Deep Hole | 843400 | <no data> | <no data> | <no data> | <no data> | <no data> | <no data> | <no data> | <no data> | <no data> | <no data> | <no data>
1993-06-18 15:00 |  | Citizen Lake Monitoring - Water Quality - Lazy Lake; Deep Hole | Glenn Ganta | COMPLETE | 113075 | Lazy Lake - Deep Hole | 843400 | <no data> | <no data> | <no data> | <no data> | <no data> | <no data> | <no data> | <no data> | <no data> | <no data> | <no data>
1993-06-26 17:00 |  | Citizen Lake Monitoring - Water Quality - Lazy Lake; Deep Hole | Glenn Ganta | COMPLETE | 113075 | Lazy Lake - Deep Hole | 843400 | <no data> | <no data> | <no data> | <no data> | <no data> | <no data> | <no data> | <no data> | <no data> | <no data> | <no data>
1993-07-06 10:30 |  | Citizen Lake Monitoring - Water Quality - Lazy Lake; Deep Hole | Glenn Ganta | COMPLETE | 113075 | Lazy Lake - Deep Hole | 843400 | <no data> | <no data> | <no data> | <no data> | <no data> | <no data> | <no data> | <no data> | <no data> | <no data> | <no data>
1993-07-17 13:00 |  | Citizen Lake Monitoring - Water Quality - Lazy Lake; Deep Hole | Glenn Ganta | COMPLETE | 113075 | Lazy Lake - Deep Hole | 843400 | <no data> | <no data> | <no data> | <no data> | <no data> | <no data> | <no data> | <no data> | <no data> | <no data> | <no data>
1993-07-26 16:30 |  | Citizen Lake Monitoring - Water Quality - Lazy Lake; Deep Hole | Glenn Ganta | COMPLETE | 113075 | Lazy Lake - Deep Hole | 843400 | <no data> | <no data> | <no data> | <no data> | <no data> | <no data> | <no data> | <no data> | <no data> | <no data> | <no data>
1993-08-15 15:30 |  | Citizen Lake Monitoring - Water Quality - Lazy Lake; Deep Hole | Glenn Ganta | COMPLETE | 113075 | Lazy Lake - Deep Hole | 843400 | <no data> | <no data> | <no data> | <no data> | <no data> | <no data> | <no data> | <no data> | <no data> | <no data> | <no data>
1993-08-26 09:45 |  | Citizen Lake Monitoring - Water Quality - Lazy Lake; Deep Hole | Glenn Ganta | COMPLETE | 113075 | Lazy Lake - Deep Hole | 843400 | <no data> | <no data> | <no data> | <no data> | <no data> | <no data> | <no data> | <no data> | <no data> | <no data> | <no data>
1993-09-08 10:00 |  | Citizen Lake Monitoring - Water Quality - Lazy Lake; Deep Hole | Glenn Ganta | COMPLETE | 113075 | Lazy Lake - Deep Hole | 843400 | <no data> | <no data> | <no data> | <no data> | <no data> | <no data> | <no data> | <no data> | <no data> | <no data> | <no data>
1993-09-17 11:00 |  | Citizen Lake Monitoring - Water Quality - Lazy Lake; Deep Hole | Glenn Ganta | COMPLETE | 113075 | Lazy Lake - Deep Hole | 843400 | <no data> | <no data> | <no data> | <no data> | <no data> | <no data> | <no data> | <no data> | <no data> | <no data> | <no data>
1993-09-30 12:00 |  | Citizen Lake Monitoring - Water Quality - Lazy Lake; Deep Hole | Glenn Ganta | COMPLETE | 113075 | Lazy Lake - Deep Hole | 843400 | <no data> | <no data> | <no data> | <no data> | <no data> | <no data> | <no data> | <no data> | <no data> | <no data> | <no data>
1993-10-07 10:30 |  | Citizen Lake Monitoring - Water Quality - Lazy Lake; Deep Hole | Glenn Ganta | COMPLETE | 113075 | Lazy Lake - Deep Hole | 843400 | <no data> | <no data> | <no data> | <no data> | <no data> | <no data> | <no data> | <no data> | <no data> | <no data> | <no data>
1993-10-18 11:00 |  | Citizen Lake Monitoring - Water Quality - Lazy Lake; Deep Hole | Glenn Ganta | COMPLETE | 113075 | Lazy Lake - Deep Hole | 843400 | <no data> | <no data> | <no data> | <no data> | <no data> | <no data> | <no data> | <no data> | <no data> | <no data> | <no data>
1993-10-30 10:00 |  | Citizen Lake Monitoring - Water Quality - Lazy Lake; Deep Hole | Glenn Ganta | COMPLETE | 113075 | Lazy Lake - Deep Hole | 843400 | <no data> | <no data> | <no data> | <no data> | <no data> | <no data> | <no data> | <no data> | <no data> | <no data> | <no data>
1993-11-08 12:00 |  | Citizen Lake Monitoring - Water Quality - Lazy Lake; Deep Hole | Glenn Ganta | COMPLETE | 113075 | Lazy Lake - Deep Hole | 843400 | <no data> | <no data> | <no data> | <no data> | <no data> | <no data> | <no data> | <no data> | <no data> | <no data> | <no data>
1993-11-13 13:00 |  | Citizen Lake Monitoring - Water Quality - Lazy Lake; Deep Hole | Glenn Ganta | COMPLETE | 113075 | Lazy Lake - Deep Hole | 843400 | <no data> | <no data> | <no data> | <no data> | <no data> | <no data> | <no data> | <no data> | <no data> | <no data> | <no data>
1994-04-05 10:30 |  | Citizen Lake Monitoring - Water Quality - Lazy Lake; Deep Hole | Glenn Ganta | COMPLETE | 113075 | Lazy Lake - Deep Hole | 843400 | <no data> | <no data> | <no data> | <no data> | <no data> | <no data> | <no data> | <no data> | <no data> | <no data> | <no data>
1994-04-16 12:30 |  | Citizen Lake Monitoring - Water Quality - Lazy Lake; Deep Hole | Glenn Ganta | COMPLETE | 113075 | Lazy Lake - Deep Hole | 843400 | <no data> | <no data> | <no data> | <no data> | <no data> | <no data> | <no data> | <no data> | <no data> | <no data> | <no data>
1994-04-25 10:00 |  | Citizen Lake Monitoring - Water Quality - Lazy Lake; Deep Hole | Glenn Ganta | COMPLETE | 113075 | Lazy Lake - Deep Hole | 843400 | <no data> | <no data> | <no data> | <no data> | <no data> | <no data> | <no data> | <no data> | <no data> | <no data> | <no data>
1994-05-08 15:30 |  | Citizen Lake Monitoring - Water Quality - Lazy Lake; Deep Hole | Glenn Ganta | COMPLETE | 113075 | Lazy Lake - Deep Hole | 843400 | <no data> | <no data> | <no data> | <no data> | <no data> | <no data> | <no data> | <no data> | <no data> | <no data> | <no data>
1994-05-20 17:00 |  | Citizen Lake Monitoring - Water Quality - Lazy Lake; Deep Hole | Glenn Ganta | COMPLETE | 113075 | Lazy Lake - Deep Hole | 843400 | <no data> | <no data> | <no data> | <no data> | <no data> | <no data> | <no data> | <no data> | <no data> | <no data> | <no data>
1994-06-04 16:00 |  | Citizen Lake Monitoring - Water Quality - Lazy Lake; Deep Hole | Glenn Ganta | COMPLETE | 113075 | Lazy Lake - Deep Hole | 843400 | <no data> | <no data> | <no data> | <no data> | <no data> | <no data> | <no data> | <no data> | <no data> | <no data> | <no data>
1994-06-15 09:00 |  | Citizen Lake Monitoring - Water Quality - Lazy Lake; Deep Hole | Glenn Ganta | COMPLETE | 113075 | Lazy Lake - Deep Hole | 843400 | <no data> | <no data> | <no data> | <no data> | <no data> | <no data> | <no data> | <no data> | <no data> | <no data> | <no data>
1994-06-24 12:00 |  | Citizen Lake Monitoring - Water Quality - Lazy Lake; Deep Hole | Glenn Ganta | COMPLETE | 113075 | Lazy Lake - Deep Hole | 843400 | <no data> | <no data> | <no data> | <no data> | <no data> | <no data> | <no data> | <no data> | <no data> | <no data> | <no data>
1994-07-07 11:00 |  | Citizen Lake Monitoring - Water Quality - Lazy Lake; Deep Hole | Glenn Ganta | COMPLETE | 113075 | Lazy Lake - Deep Hole | 843400 | <no data> | <no data> | <no data> | <no data> | <no data> | <no data> | <no data> | <no data> | <no data> | <no data> | <no data>
1994-07-16 08:30 |  | Citizen Lake Monitoring - Water Quality - Lazy Lake; Deep Hole | Glenn Ganta | COMPLETE | 113075 | Lazy Lake - Deep Hole | 843400 | <no data> | <no data> | <no data> | <no data> | <no data> | <no data> | <no data> | <no data> | <no data> | <no data> | <no data>
1994-07-23 14:00 |  | Citizen Lake Monitoring - Water Quality - Lazy Lake; Deep Hole | Glenn Ganta | COMPLETE | 113075 | Lazy Lake - Deep Hole | 843400 | <no data> | <no data> | <no data> | <no data> | <no data> | <no data> | <no data> | <no data> | <no data> | <no data> | <no data>
1994-08-05 11:00 |  | Citizen Lake Monitoring - Water Quality - Lazy Lake; Deep Hole | Glenn Ganta | COMPLETE | 113075 | Lazy Lake - Deep Hole | 843400 | <no data> | <no data> | <no data> | <no data> | <no data> | <no data> | <no data> | <no data> | <no data> | <no data> | <no data>
1994-08-14 09:30 |  | Citizen Lake Monitoring - Water Quality - Lazy Lake; Deep Hole | Glenn Ganta | COMPLETE | 113075 | Lazy Lake - Deep Hole | 843400 | <no data> | <no data> | <no data> | <no data> | <no data> | <no data> | <no data> | <no data> | <no data> | <no data> | <no data>
1994-08-26 08:00 |  | Citizen Lake Monitoring - Water Quality - Lazy Lake; Deep Hole | Glenn Ganta | COMPLETE | 113075 | Lazy Lake - Deep Hole | 843400 | <no data> | <no data> | <no data> | <no data> | <no data> | <no data> | <no data> | <no data> | <no data> | <no data> | <no data>
1994-09-07 16:00 |  | Citizen Lake Monitoring - Water Quality - Lazy Lake; Deep Hole | Glenn Ganta | COMPLETE | 113075 | Lazy Lake - Deep Hole | 843400 | <no data> | <no data> | <no data> | <no data> | <no data> | <no data> | <no data> | <no data> | <no data> | <no data> | <no data>
1994-09-18 18:30 |  | Citizen Lake Monitoring - Water Quality - Lazy Lake; Deep Hole | Glenn Ganta | COMPLETE | 113075 | Lazy Lake - Deep Hole | 843400 | <no data> | <no data> | <no data> | <no data> | <no data> | <no data> | <no data> | <no data> | <no data> | <no data> | <no data>
1994-09-30 12:00 |  | Citizen Lake Monitoring - Water Quality - Lazy Lake; Deep Hole | Glenn Ganta | COMPLETE | 113075 | Lazy Lake - Deep Hole | 843400 | <no data> | <no data> | <no data> | <no data> | <no data> | <no data> | <no data> | <no data> | <no data> | <no data> | <no data>
1994-10-08 10:30 |  | Citizen Lake Monitoring - Water Quality - Lazy Lake; Deep Hole | Glenn Ganta | COMPLETE | 113075 | Lazy Lake - Deep Hole | 843400 | <no data> | <no data> | <no data> | <no data> | <no data> | <no data> | <no data> | <no data> | <no data> | <no data> | <no data>
1994-10-17 13:00 |  | Citizen Lake Monitoring - Water Quality - Lazy Lake; Deep Hole | Glenn Ganta | COMPLETE | 113075 | Lazy Lake - Deep Hole | 843400 | <no data> | <no data> | <no data> | <no data> | <no data> | <no data> | <no data> | <no data> | <no data> | <no data> | <no data>
1994-10-29 09:30 |  | Citizen Lake Monitoring - Water Quality - Lazy Lake; Deep Hole | Glenn Ganta | COMPLETE | 113075 | Lazy Lake - Deep Hole | 843400 | <no data> | <no data> | <no data> | <no data> | <no data> | <no data> | <no data> | <no data> | <no data> | <no data> | <no data>
1994-11-06 12:00 |  | Citizen Lake Monitoring - Water Quality - Lazy Lake; Deep Hole | Glenn Ganta | COMPLETE | 113075 | Lazy Lake - Deep Hole | 843400 | <no data> | <no data> | <no data> | <no data> | <no data> | <no data> | <no data> | <no data> | <no data> | <no data> | <no data>
1994-11-15 15:00 |  | Citizen Lake Monitoring - Water Quality - Lazy Lake; Deep Hole | Glenn Ganta | COMPLETE | 113075 | Lazy Lake - Deep Hole | 843400 | <no data> | <no data> | <no data> | <no data> | <no data> | <no data> | <no data> | <no data> | <no data> | <no data> | <no data>
1995-04-02 14:30 |  | Citizen Lake Monitoring - Water Quality - Lazy Lake; Deep Hole | Glenn Ganta | COMPLETE | 113075 | Lazy Lake - Deep Hole | 843400 | <no data> | <no data> | <no data> | <no data> | <no data> | <no data> | <no data> | <no data> | <no data> | <no data> | <no data>
1995-04-18 09:45 |  | Citizen Lake Monitoring - Water Quality - Lazy Lake; Deep Hole | Glenn Ganta | COMPLETE | 113075 | Lazy Lake - Deep Hole | 843400 | <no data> | <no data> | <no data> | <no data> | <no data> | <no data> | <no data> | <no data> | <no data> | <no data> | <no data>
1995-04-27 12:00 |  | Citizen Lake Monitoring - Water Quality - Lazy Lake; Deep Hole | Glenn Ganta | COMPLETE | 113075 | Lazy Lake - Deep Hole | 843400 | <no data> | <no data> | <no data> | <no data> | <no data> | <no data> | <no data> | <no data> | <no data> | <no data> | <no data>
1995-05-05 16:00 |  | Citizen Lake Monitoring - Water Quality - Lazy Lake; Deep Hole | Glenn Ganta | COMPLETE | 113075 | Lazy Lake - Deep Hole | 843400 | <no data> | <no data> | <no data> | <no data> | <no data> | <no data> | <no data> | <no data> | <no data> | <no data> | <no data>
1995-05-16 09:45 |  | Citizen Lake Monitoring - Water Quality - Lazy Lake; Deep Hole | Glenn Ganta | COMPLETE | 113075 | Lazy Lake - Deep Hole | 843400 | <no data> | <no data> | <no data> | <no data> | <no data> | <no data> | <no data> | <no data> | <no data> | <no data> | <no data>
1995-05-29 11:00 |  | Citizen Lake Monitoring - Water Quality - Lazy Lake; Deep Hole | Glenn Ganta | COMPLETE | 113075 | Lazy Lake - Deep Hole | 843400 | <no data> | <no data> | <no data> | <no data> | <no data> | <no data> | <no data> | <no data> | <no data> | <no data> | <no data>
1995-06-09 10:15 |  | Citizen Lake Monitoring - Water Quality - Lazy Lake; Deep Hole | Glenn Ganta | COMPLETE | 113075 | Lazy Lake - Deep Hole | 843400 | <no data> | <no data> | <no data> | <no data> | <no data> | <no data> | <no data> | <no data> | <no data> | <no data> | <no data>
1995-06-20 15:00 |  | Citizen Lake Monitoring - Water Quality - Lazy Lake; Deep Hole | Glenn Ganta | COMPLETE | 113075 | Lazy Lake - Deep Hole | 843400 | <no data> | <no data> | <no data> | <no data> | <no data> | <no data> | <no data> | <no data> | <no data> | <no data> | <no data>
1995-06-29 17:30 |  | Citizen Lake Monitoring - Water Quality - Lazy Lake; Deep Hole | Glenn Ganta | COMPLETE | 113075 | Lazy Lake - Deep Hole | 843400 | <no data> | <no data> | <no data> | <no data> | <no data> | <no data> | <no data> | <no data> | <no data> | <no data> | <no data>
1995-07-07 09:00 |  | Citizen Lake Monitoring - Water Quality - Lazy Lake; Deep Hole | Glenn Ganta | COMPLETE | 113075 | Lazy Lake - Deep Hole | 843400 | <no data> | <no data> | <no data> | <no data> | <no data> | <no data> | <no data> | <no data> | <no data> | <no data> | <no data>
1995-07-16 08:00 |  | Citizen Lake Monitoring - Water Quality - Lazy Lake; Deep Hole | Glenn Ganta | COMPLETE | 113075 | Lazy Lake - Deep Hole | 843400 | <no data> | <no data> | <no data> | <no data> | <no data> | <no data> | <no data> | <no data> | <no data> | <no data> | <no data>
1995-07-28 15:30 |  | Citizen Lake Monitoring - Water Quality - Lazy Lake; Deep Hole | Glenn Ganta | COMPLETE | 113075 | Lazy Lake - Deep Hole | 843400 | <no data> | <no data> | <no data> | <no data> | <no data> | <no data> | <no data> | <no data> | <no data> | <no data> | <no data>
1995-08-10 11:00 |  | Citizen Lake Monitoring - Water Quality - Lazy Lake; Deep Hole | Glenn Ganta | COMPLETE | 113075 | Lazy Lake - Deep Hole | 843400 | <no data> | <no data> | <no data> | <no data> | <no data> | <no data> | <no data> | <no data> | <no data> | <no data> | <no data>
1995-08-18 10:00 |  | Citizen Lake Monitoring - Water Quality - Lazy Lake; Deep Hole | Glenn Ganta | COMPLETE | 113075 | Lazy Lake - Deep Hole | 843400 | <no data> | <no data> | <no data> | <no data> | <no data> | <no data> | <no data> | <no data> | <no data> | <no data> | <no data>
1995-08-29 09:30 |  | Citizen Lake Monitoring - Water Quality - Lazy Lake; Deep Hole | Glenn Ganta | COMPLETE | 113075 | Lazy Lake - Deep Hole | 843400 | <no data> | <no data> | <no data> | <no data> | <no data> | <no data> | <no data> | <no data> | <no data> | <no data> | <no data>
1995-09-05 18:00 |  | Citizen Lake Monitoring - Water Quality - Lazy Lake; Deep Hole | Glenn Ganta | COMPLETE | 113075 | Lazy Lake - Deep Hole | 843400 | <no data> | <no data> | <no data> | <no data> | <no data> | <no data> | <no data> | <no data> | <no data> | <no data> | <no data>
1995-09-16 16:00 |  | Citizen Lake Monitoring - Water Quality - Lazy Lake; Deep Hole | Glenn Ganta | COMPLETE | 113075 | Lazy Lake - Deep Hole | 843400 | <no data> | <no data> | <no data> | <no data> | <no data> | <no data> | <no data> | <no data> | <no data> | <no data> | <no data>
1995-09-27 11:00 |  | Citizen Lake Monitoring - Water Quality - Lazy Lake; Deep Hole | Glenn Ganta | COMPLETE | 113075 | Lazy Lake - Deep Hole | 843400 | <no data> | <no data> | <no data> | <no data> | <no data> | <no data> | <no data> | <no data> | <no data> | <no data> | <no data>
1995-10-10 10:30 |  | Citizen Lake Monitoring - Water Quality - Lazy Lake; Deep Hole | Glenn Ganta | COMPLETE | 113075 | Lazy Lake - Deep Hole | 843400 | <no data> | <no data> | <no data> | <no data> | <no data> | <no data> | <no data> | <no data> | <no data> | <no data> | <no data>
1995-10-18 15:00 |  | Citizen Lake Monitoring - Water Quality - Lazy Lake; Deep Hole | Glenn Ganta | COMPLETE | 113075 | Lazy Lake - Deep Hole | 843400 | <no data> | <no data> | <no data> | <no data> | <no data> | <no data> | <no data> | <no data> | <no data> | <no data> | <no data>
1995-10-30 11:30 |  | Citizen Lake Monitoring - Water Quality - Lazy Lake; Deep Hole | Glenn Ganta | COMPLETE | 113075 | Lazy Lake - Deep Hole | 843400 | <no data> | <no data> | <no data> | <no data> | <no data> | <no data> | <no data> | <no data> | <no data> | <no data> | <no data>
1995-11-06 12:00 |  | Citizen Lake Monitoring - Water Quality - Lazy Lake; Deep Hole | Glenn Ganta | COMPLETE | 113075 | Lazy Lake - Deep Hole | 843400 | <no data> | <no data> | <no data> | <no data> | <no data> | <no data> | <no data> | <no data> | <no data> | <no data> | <no data>
1996-04-18 09:00 |  | Citizen Lake Monitoring - Water Quality - Lazy Lake; Deep Hole | Glenn Ganta | COMPLETE | 113075 | Lazy Lake - Deep Hole | 843400 | <no data> | <no data> | <no data> | <no data> | <no data> | <no data> | <no data> | <no data> | <no data> | <no data> | <no data>
1996-04-27 15:00 |  | Citizen Lake Monitoring - Water Quality - Lazy Lake; Deep Hole | Glenn Ganta | COMPLETE | 113075 | Lazy Lake - Deep Hole | 843400 | <no data> | <no data> | <no data> | <no data> | <no data> | <no data> | <no data> | <no data> | <no data> | <no data> | <no data>
1996-05-06 10:30 |  | Citizen Lake Monitoring - Water Quality - Lazy Lake; Deep Hole | Glenn Ganta | COMPLETE | 113075 | Lazy Lake - Deep Hole | 843400 | <no data> | <no data> | <no data> | <no data> | <no data> | <no data> | <no data> | <no data> | <no data> | <no data> | <no data>
1996-05-18 11:00 |  | Citizen Lake Monitoring - Water Quality - Lazy Lake; Deep Hole | Glenn Ganta | COMPLETE | 113075 | Lazy Lake - Deep Hole | 843400 | <no data> | <no data> | <no data> | <no data> | <no data> | <no data> | <no data> | <no data> | <no data> | <no data> | <no data>
1996-05-29 16:30 |  | Citizen Lake Monitoring - Water Quality - Lazy Lake; Deep Hole | Glenn Ganta | COMPLETE | 113075 | Lazy Lake - Deep Hole | 843400 | <no data> | <no data> | <no data> | <no data> | <no data> | <no data> | <no data> | <no data> | <no data> | <no data> | <no data>
1996-06-07 10:30 |  | Citizen Lake Monitoring - Water Quality - Lazy Lake; Deep Hole | Glenn Ganta | COMPLETE | 113075 | Lazy Lake - Deep Hole | 843400 | <no data> | <no data> | <no data> | <no data> | <no data> | <no data> | <no data> | <no data> | <no data> | <no data> | <no data>
1996-06-21 12:00 |  | Citizen Lake Monitoring - Water Quality - Lazy Lake; Deep Hole | Glenn Ganta | COMPLETE | 113075 | Lazy Lake - Deep Hole | 843400 | <no data> | <no data> | <no data> | <no data> | <no data> | <no data> | <no data> | <no data> | <no data> | <no data> | <no data>
1996-06-30 15:00 |  | Citizen Lake Monitoring - Water Quality - Lazy Lake; Deep Hole | Glenn Ganta | COMPLETE | 113075 | Lazy Lake - Deep Hole | 843400 | <no data> | <no data> | <no data> | <no data> | <no data> | <no data> | <no data> | <no data> | <no data> | <no data> | <no data>
1996-07-08 12:00 |  | Citizen Lake Monitoring - Water Quality - Lazy Lake; Deep Hole | Glenn Ganta | COMPLETE | 113075 | Lazy Lake - Deep Hole | 843400 | <no data> | <no data> | <no data> | <no data> | <no data> | <no data> | <no data> | <no data> | <no data> | <no data> | <no data>
1996-07-16 13:30 |  | Citizen Lake Monitoring - Water Quality - Lazy Lake; Deep Hole | Glenn Ganta | COMPLETE | 113075 | Lazy Lake - Deep Hole | 843400 | <no data> | <no data> | <no data> | <no data> | <no data> | <no data> | <no data> | <no data> | <no data> | <no data> | <no data>
1996-07-24 13:00 |  | Citizen Lake Monitoring - Water Quality - Lazy Lake; Deep Hole | Glenn Ganta | COMPLETE | 113075 | Lazy Lake - Deep Hole | 843400 | <no data> | <no data> | <no data> | <no data> | <no data> | <no data> | <no data> | <no data> | <no data> | <no data> | <no data>
1996-08-02 09:00 |  | Citizen Lake Monitoring - Water Quality - Lazy Lake; Deep Hole | Glenn Ganta | COMPLETE | 113075 | Lazy Lake - Deep Hole | 843400 | <no data> | <no data> | <no data> | <no data> | <no data> | <no data> | <no data> | <no data> | <no data> | <no data> | <no data>
1996-08-13 08:30 |  | Citizen Lake Monitoring - Water Quality - Lazy Lake; Deep Hole | Glenn Ganta | COMPLETE | 113075 | Lazy Lake - Deep Hole | 843400 | <no data> | <no data> | <no data> | <no data> | <no data> | <no data> | <no data> | <no data> | <no data> | <no data> | <no data>
1996-08-25 10:30 |  | Citizen Lake Monitoring - Water Quality - Lazy Lake; Deep Hole | Glenn Ganta | COMPLETE | 113075 | Lazy Lake - Deep Hole | 843400 | <no data> | <no data> | <no data> | <no data> | <no data> | <no data> | <no data> | <no data> | <no data> | <no data> | <no data>
1996-08-31 16:30 |  | Citizen Lake Monitoring - Water Quality - Lazy Lake; Deep Hole | Glenn Ganta | COMPLETE | 113075 | Lazy Lake - Deep Hole | 843400 | <no data> | <no data> | <no data> | <no data> | <no data> | <no data> | <no data> | <no data> | <no data> | <no data> | <no data>
1996-09-09 11:00 |  | Citizen Lake Monitoring - Water Quality - Lazy Lake; Deep Hole | Glenn Ganta | COMPLETE | 113075 | Lazy Lake - Deep Hole | 843400 | <no data> | <no data> | <no data> | <no data> | <no data> | <no data> | <no data> | <no data> | <no data> | <no data> | <no data>
1996-09-21 12:30 |  | Citizen Lake Monitoring - Water Quality - Lazy Lake; Deep Hole | Glenn Ganta | COMPLETE | 113075 | Lazy Lake - Deep Hole | 843400 | <no data> | <no data> | <no data> | <no data> | <no data> | <no data> | <no data> | <no data> | <no data> | <no data> | <no data>
1996-09-30 14:30 |  | Citizen Lake Monitoring - Water Quality - Lazy Lake; Deep Hole | Glenn Ganta | COMPLETE | 113075 | Lazy Lake - Deep Hole | 843400 | <no data> | <no data> | <no data> | <no data> | <no data> | <no data> | <no data> | <no data> | <no data> | <no data> | <no data>
1996-10-21 16:00 |  | Citizen Lake Monitoring - Water Quality - Lazy Lake; Deep Hole | Glenn Ganta | COMPLETE | 113075 | Lazy Lake - Deep Hole | 843400 | <no data> | <no data> | <no data> | <no data> | <no data> | <no data> | <no data> | <no data> | <no data> | <no data> | <no data>
1996-10-29 12:00 |  | Citizen Lake Monitoring - Water Quality - Lazy Lake; Deep Hole | Glenn Ganta | COMPLETE | 113075 | Lazy Lake - Deep Hole | 843400 | <no data> | <no data> | <no data> | <no data> | <no data> | <no data> | <no data> | <no data> | <no data> | <no data> | <no data>
1996-11-08 15:30 |  | Citizen Lake Monitoring - Water Quality - Lazy Lake; Deep Hole | Glenn Ganta | COMPLETE | 113075 | Lazy Lake - Deep Hole | 843400 | <no data> | <no data> | <no data> | <no data> | <no data> | <no data> | <no data> | <no data> | <no data> | <no data> | <no data>
1997-04-06 15:00 |  | Citizen Lake Monitoring - Water Quality - Lazy Lake; Deep Hole | Glenn Ganta | COMPLETE | 113075 | Lazy Lake - Deep Hole | 843400 | <no data> | <no data> | <no data> | <no data> | <no data> | <no data> | <no data> | <no data> | <no data> | <no data> | <no data>
1997-04-17 09:00 |  | Citizen Lake Monitoring - Water Quality - Lazy Lake; Deep Hole | Glenn Ganta | COMPLETE | 113075 | Lazy Lake - Deep Hole | 843400 | <no data> | <no data> | <no data> | <no data> | <no data> | <no data> | <no data> | <no data> | <no data> | <no data> | <no data>
1997-04-27 11:00 |  | Citizen Lake Monitoring - Water Quality - Lazy Lake; Deep Hole | Glenn Ganta | COMPLETE | 113075 | Lazy Lake - Deep Hole | 843400 | <no data> | <no data> | <no data> | <no data> | <no data> | <no data> | <no data> | <no data> | <no data> | <no data> | <no data>
1997-05-06 15:30 |  | Citizen Lake Monitoring - Water Quality - Lazy Lake; Deep Hole | Glenn Ganta | COMPLETE | 113075 | Lazy Lake - Deep Hole | 843400 | <no data> | <no data> | <no data> | <no data> | <no data> | <no data> | <no data> | <no data> | <no data> | <no data> | <no data>
1997-05-17 12:00 |  | Citizen Lake Monitoring - Water Quality - Lazy Lake; Deep Hole | Glenn Ganta | COMPLETE | 113075 | Lazy Lake - Deep Hole | 843400 | <no data> | <no data> | <no data> | <no data> | <no data> | <no data> | <no data> | <no data> | <no data> | <no data> | <no data>
1997-05-25 10:15 |  | Citizen Lake Monitoring - Water Quality - Lazy Lake; Deep Hole | Glenn Ganta | COMPLETE | 113075 | Lazy Lake - Deep Hole | 843400 | <no data> | <no data> | <no data> | <no data> | <no data> | <no data> | <no data> | <no data> | <no data> | <no data> | <no data>
1997-06-03 16:00 |  | Citizen Lake Monitoring - Water Quality - Lazy Lake; Deep Hole | Glenn Ganta | COMPLETE | 113075 | Lazy Lake - Deep Hole | 843400 | <no data> | <no data> | <no data> | <no data> | <no data> | <no data> | <no data> | <no data> | <no data> | <no data> | <no data>
1997-06-10 09:30 |  | Citizen Lake Monitoring - Water Quality - Lazy Lake; Deep Hole | Glenn Ganta | COMPLETE | 113075 | Lazy Lake - Deep Hole | 843400 | <no data> | <no data> | <no data> | <no data> | <no data> | <no data> | <no data> | <no data> | <no data> | <no data> | <no data>
1997-06-18 09:00 |  | Citizen Lake Monitoring - Water Quality - Lazy Lake; Deep Hole | Glenn Ganta | COMPLETE | 113075 | Lazy Lake - Deep Hole | 843400 | <no data> | <no data> | <no data> | <no data> | <no data> | <no data> | <no data> | <no data> | <no data> | <no data> | <no data>
1997-06-30 17:00 |  | Citizen Lake Monitoring - Water Quality - Lazy Lake; Deep Hole | Glenn Ganta | COMPLETE | 113075 | Lazy Lake - Deep Hole | 843400 | <no data> | <no data> | <no data> | <no data> | <no data> | <no data> | <no data> | <no data> | <no data> | <no data> | <no data>
1997-07-06 15:30 |  | Citizen Lake Monitoring - Water Quality - Lazy Lake; Deep Hole | Glenn Ganta | COMPLETE | 113075 | Lazy Lake - Deep Hole | 843400 | <no data> | <no data> | <no data> | <no data> | <no data> | <no data> | <no data> | <no data> | <no data> | <no data> | <no data>
1997-07-15 08:30 |  | Citizen Lake Monitoring - Water Quality - Lazy Lake; Deep Hole | Glenn Ganta | COMPLETE | 113075 | Lazy Lake - Deep Hole | 843400 | <no data> | <no data> | <no data> | <no data> | <no data> | <no data> | <no data> | <no data> | <no data> | <no data> | <no data>
1997-07-26 17:30 |  | Citizen Lake Monitoring - Water Quality - Lazy Lake; Deep Hole | Glenn Ganta | COMPLETE | 113075 | Lazy Lake - Deep Hole | 843400 | <no data> | <no data> | <no data> | <no data> | <no data> | <no data> | <no data> | <no data> | <no data> | <no data> | <no data>
1997-08-05 11:00 |  | Citizen Lake Monitoring - Water Quality - Lazy Lake; Deep Hole | Glenn Ganta | COMPLETE | 113075 | Lazy Lake - Deep Hole | 843400 | <no data> | <no data> | <no data> | <no data> | <no data> | <no data> | <no data> | <no data> | <no data> | <no data> | <no data>
1997-08-16 15:00 |  | Citizen Lake Monitoring - Water Quality - Lazy Lake; Deep Hole | Glenn Ganta | COMPLETE | 113075 | Lazy Lake - Deep Hole | 843400 | <no data> | <no data> | <no data> | <no data> | <no data> | <no data> | <no data> | <no data> | <no data> | <no data> | <no data>
1997-08-24 14:00 |  | Citizen Lake Monitoring - Water Quality - Lazy Lake; Deep Hole | Glenn Ganta | COMPLETE | 113075 | Lazy Lake - Deep Hole | 843400 | <no data> | <no data> | <no data> | <no data> | <no data> | <no data> | <no data> | <no data> | <no data> | <no data> | <no data>
1997-09-09 15:30 |  | Citizen Lake Monitoring - Water Quality - Lazy Lake; Deep Hole | Glenn Ganta | COMPLETE | 113075 | Lazy Lake - Deep Hole | 843400 | <no data> | <no data> | <no data> | <no data> | <no data> | <no data> | <no data> | <no data> | <no data> | <no data> | <no data>
1997-09-20 12:00 |  | Citizen Lake Monitoring - Water Quality - Lazy Lake; Deep Hole | Glenn Ganta | COMPLETE | 113075 | Lazy Lake - Deep Hole | 843400 | <no data> | <no data> | <no data> | <no data> | <no data> | <no data> | <no data> | <no data> | <no data> | <no data> | <no data>
1997-10-02 09:30 |  | Citizen Lake Monitoring - Water Quality - Lazy Lake; Deep Hole | Glenn Ganta | COMPLETE | 113075 | Lazy Lake - Deep Hole | 843400 | <no data> | <no data> | <no data> | <no data> | <no data> | <no data> | <no data> | <no data> | <no data> | <no data> | <no data>
1997-10-14 11:00 |  | Citizen Lake Monitoring - Water Quality - Lazy Lake; Deep Hole | Glenn Ganta | COMPLETE | 113075 | Lazy Lake - Deep Hole | 843400 | <no data> | <no data> | <no data> | <no data> | <no data> | <no data> | <no data> | <no data> | <no data> | <no data> | <no data>
1997-10-27 10:30 |  | Citizen Lake Monitoring - Water Quality - Lazy Lake; Deep Hole | Glenn Ganta | COMPLETE | 113075 | Lazy Lake - Deep Hole | 843400 | <no data> | <no data> | <no data> | <no data> | <no data> | <no data> | <no data> | <no data> | <no data> | <no data> | <no data>
2000-08-09 13:10 |  | AMBIENT MONITORING LAKES | Susan Graham | COMPLETE | 113075 | Lazy Lake - Deep Hole | 843400 | 916 | DNR_STORET | CALCIUM TOTAL | 48 | MG/L |  | 2000-08-09 13:10 |  | 0 to 1 Meters |  | LAZY LAKE - DEEP HOLE - INTEGRATED SAMPLER 0 TO 1M
2000-08-09 13:10 |  | AMBIENT MONITORING LAKES | Susan Graham | COMPLETE | 113075 | Lazy Lake - Deep Hole | 843400 | 32210 | DNR_STORET | CHLOROPHYLL A UNCORRECTED | *21. | UG/L |  | 2000-08-09 13:10 |  | 0 to 1 Meters |  | LAZY LAKE - DEEP HOLE - INTEGRATED SAMPLER 0 TO 1M
2000-08-09 13:10 |  | AMBIENT MONITORING LAKES | Susan Graham | COMPLETE | 113075 | Lazy Lake - Deep Hole | 843400 | 80 | DNR_STORET | COLOR | 40 | SU |  | 2000-08-09 13:10 |  | 0 to 1 Meters |  | LAZY LAKE - DEEP HOLE - INTEGRATED SAMPLER 0 TO 1M
2000-08-09 13:10 |  | AMBIENT MONITORING LAKES | Susan Graham | COMPLETE | 113075 | Lazy Lake - Deep Hole | 843400 | 927 | DNR_STORET | MAGNESIUM TOTAL | 35 | MG/L |  | 2000-08-09 13:10 |  | 0 to 1 Meters |  | LAZY LAKE - DEEP HOLE - INTEGRATED SAMPLER 0 TO 1M
2000-08-09 13:10 |  | AMBIENT MONITORING LAKES | Susan Graham | COMPLETE | 113075 | Lazy Lake - Deep Hole | 843400 | 631 | DNR_STORET | NITROGEN NO3+NO2 DISS (AS N) | ND | MG/L |  | 2000-08-09 13:10 |  | 0 to 1 Meters |  | LAZY LAKE - DEEP HOLE - INTEGRATED SAMPLER 0 TO 1M
2000-08-09 13:10 |  | AMBIENT MONITORING LAKES | Susan Graham | COMPLETE | 113075 | Lazy Lake - Deep Hole | 843400 | 625 | DNR_STORET | NITROGEN KJELDAHL TOTAL | 1.01 | MG/L |  | 2000-08-09 13:10 |  | 0 to 1 Meters |  | LAZY LAKE - DEEP HOLE - INTEGRATED SAMPLER 0 TO 1M
2000-08-09 13:10 |  | AMBIENT MONITORING LAKES | Susan Graham | COMPLETE | 113075 | Lazy Lake - Deep Hole | 843400 | 665 | DNR_STORET | PHOSPHORUS TOTAL | 0.215 | MG/L |  | 2000-08-09 13:10 |  | 0 to 1 Meters |  | LAZY LAKE - DEEP HOLE - INTEGRATED SAMPLER 0 TO 1M
2000-08-09 13:10 |  | AMBIENT MONITORING LAKES | Susan Graham | COMPLETE | 113075 | Lazy Lake - Deep Hole | 843400 | 136 | DNR_STORET | TEMPERATURE AT LAB | ICED | C |  | 2000-08-09 13:10 |  | 0 to 1 Meters |  | LAZY LAKE - DEEP HOLE - INTEGRATED SAMPLER 0 TO 1M
2000-08-09 13:30 |  | Lakes Baseline and Trends Monitoring | Carl Molter | COMPLETE | 113075 | Lazy Lake - Deep Hole | 843400 | <no data> | <no data> | <no data> | <no data> | <no data> | <no data> | <no data> | <no data> | <no data> | <no data> | <no data>
2003-07-23 11:30 |  | Lakes Baseline and Trends Monitoring | Carl Molter | COMPLETE | 113075 | Lazy Lake - Deep Hole | 843400 | <no data> | <no data> | <no data> | <no data> | <no data> | <no data> | <no data> | <no data> | <no data> | <no data> | <no data>
2003-07-23 11:30 |  | BASELINE MONITORING | Jon Simonsen and Carl Molter | COMPLETE | 113075 | Lazy Lake - Deep Hole | 843400 | 918 | DNR_STORET | CALCIUM TOTAL RECOVERABLE | 46 | MG/L |  | 2003-07-23 11:30 |  |  |  | LAZY LAKE (FALL R MILLPOND)
2003-07-23 11:30 |  | BASELINE MONITORING | Jon Simonsen and Carl Molter | COMPLETE | 113075 | Lazy Lake - Deep Hole | 843400 | 99717 | DNR_STORET | CHLOROPHYLL A, FLUORESCENCE (WELSCHMAYER 1994) | 23.2 | UG/L |  | 2003-07-23 11:30 |  |  |  | LAZY LAKE (FALL R MILLPOND)
2003-07-23 11:30 |  | BASELINE MONITORING | Jon Simonsen and Carl Molter | COMPLETE | 113075 | Lazy Lake - Deep Hole | 843400 | 80 | DNR_STORET | COLOR | 25 | SU |  | 2003-07-23 11:30 |  |  |  | LAZY LAKE (FALL R MILLPOND)
2003-07-23 11:30 |  | BASELINE MONITORING | Jon Simonsen and Carl Molter | COMPLETE | 113075 | Lazy Lake - Deep Hole | 843400 | 95 | DNR_STORET | CONDUCTIVITY AT 25C | 496 | UMHOS/CM |  | 2003-07-23 11:30 |  |  |  | LAZY LAKE (FALL R MILLPOND)
2003-07-23 11:30 |  | BASELINE MONITORING | Jon Simonsen and Carl Molter | COMPLETE | 113075 | Lazy Lake - Deep Hole | 843400 | 403 | DNR_STORET | PH LAB | 8.89 | SU |  | 2003-07-23 11:30 |  |  |  | LAZY LAKE (FALL R MILLPOND)
2003-07-23 11:30 |  | BASELINE MONITORING | Jon Simonsen and Carl Molter | COMPLETE | 113075 | Lazy Lake - Deep Hole | 843400 | 410 | DNR_STORET | ALKALINITY TOTAL CACO3 | 234 | MG/L |  | 2003-07-23 11:30 |  |  |  | LAZY LAKE (FALL R MILLPOND)
2003-07-23 11:30 |  | BASELINE MONITORING | Jon Simonsen and Carl Molter | COMPLETE | 113075 | Lazy Lake - Deep Hole | 843400 | 99404 | DNR_STORET | DIG TOTAL REC SW846 3005A | COMPLETE |  |  | 2003-07-23 11:30 |  |  |  | LAZY LAKE (FALL R MILLPOND)
2003-07-23 11:30 |  | BASELINE MONITORING | Jon Simonsen and Carl Molter | COMPLETE | 113075 | Lazy Lake - Deep Hole | 843400 | 921 | DNR_STORET | MAGNESIUM TOTAL RECOVERABLE | 37.1 | MG/L |  | 2003-07-23 11:30 |  |  |  | LAZY LAKE (FALL R MILLPOND)
2003-07-23 11:30 |  | BASELINE MONITORING | Jon Simonsen and Carl Molter | COMPLETE | 113075 | Lazy Lake - Deep Hole | 843400 | 631 | DNR_STORET | NITROGEN NO3+NO2 DISS (AS N) | ND | MG/L |  | 2003-07-23 11:30 |  |  |  | LAZY LAKE (FALL R MILLPOND)
2003-07-23 11:30 |  | BASELINE MONITORING | Jon Simonsen and Carl Molter | COMPLETE | 113075 | Lazy Lake - Deep Hole | 843400 | 625 | DNR_STORET | NITROGEN KJELDAHL TOTAL | 1.42 | MG/L |  | 2003-07-23 11:30 |  |  |  | LAZY LAKE (FALL R MILLPOND)
2003-07-23 11:30 |  | BASELINE MONITORING | Jon Simonsen and Carl Molter | COMPLETE | 113075 | Lazy Lake - Deep Hole | 843400 | 665 | DNR_STORET | PHOSPHORUS TOTAL | 0.354 | MG/L |  | 2003-07-23 11:30 |  |  |  | LAZY LAKE (FALL R MILLPOND)
2003-07-23 11:30 |  | BASELINE MONITORING | Jon Simonsen and Carl Molter | COMPLETE | 113075 | Lazy Lake - Deep Hole | 843400 | 136 | DNR_STORET | TEMPERATURE AT LAB | ICED | C |  | 2003-07-23 11:30 |  |  |  | LAZY LAKE (FALL R MILLPOND)
2005-09-05 11:00 |  | Citizen Lake Monitoring - Water Quality - Lazy Lake; Deep Hole | Dorothy and Bruce Curtis | COMPLETE | 113075 | Lazy Lake - Deep Hole | 843400 | <no data> | <no data> | <no data> | <no data> | <no data> | <no data> | <no data> | <no data> | <no data> | <no data> | <no data>
2005-09-06 11:00 |  | Citizen Lake Monitoring - Water Quality - Lazy Lake; Deep Hole | Dorothy and Bruce Curtis | COMPLETE | 113075 | Lazy Lake - Deep Hole | 843400 | <no data> | <no data> | <no data> | <no data> | <no data> | <no data> | <no data> | <no data> | <no data> | <no data> | <no data>
2005-09-18 10:00 |  | Citizen Lake Monitoring - Water Quality - Lazy Lake; Deep Hole | Dorothy and Bruce Curtis | COMPLETE | 113075 | Lazy Lake - Deep Hole | 843400 | <no data> | <no data> | <no data> | <no data> | <no data> | <no data> | <no data> | <no data> | <no data> | <no data> | <no data>
2005-09-26 16:00 |  | Citizen Lake Monitoring - Water Quality - Lazy Lake; Deep Hole | Dorothy and Bruce Curtis | COMPLETE | 113075 | Lazy Lake - Deep Hole | 843400 | <no data> | <no data> | <no data> | <no data> | <no data> | <no data> | <no data> | <no data> | <no data> | <no data> | <no data>
2005-10-02 15:00 |  | Citizen Lake Monitoring - Water Quality - Lazy Lake; Deep Hole | Dorothy and Bruce Curtis | COMPLETE | 113075 | Lazy Lake - Deep Hole | 843400 | <no data> | <no data> | <no data> | <no data> | <no data> | <no data> | <no data> | <no data> | <no data> | <no data> | <no data>
2005-10-16 12:00 |  | Citizen Lake Monitoring - Water Quality - Lazy Lake; Deep Hole | Dorothy and Bruce Curtis | COMPLETE | 113075 | Lazy Lake - Deep Hole | 843400 | <no data> | <no data> | <no data> | <no data> | <no data> | <no data> | <no data> | <no data> | <no data> | <no data> | <no data>
2006-05-14 13:00 |  | Citizen Lake Monitoring - Water Quality - Lazy Lake; Deep Hole | Dorothy and Bruce Curtis | COMPLETE | 113075 | Lazy Lake - Deep Hole | 843400 | 665 | DNR_STORET | PHOSPHORUS TOTAL | *0.062 | MG/L |  | 2006-05-14 13:00 |  | 3 Feet | MATRIX DUPLICATE QC EXCEEDED | LAZY LAKE
2006-05-14 13:00 |  | Citizen Lake Monitoring - Water Quality - Lazy Lake; Deep Hole | Dorothy and Bruce Curtis | COMPLETE | 113075 | Lazy Lake - Deep Hole | 843400 | 136 | DNR_STORET | TEMPERATURE AT LAB | 10 | C |  | 2006-05-14 13:00 |  | 3 Feet |  | LAZY LAKE
2006-05-29 12:15 |  | Citizen Lake Monitoring - Water Quality - Lazy Lake; Deep Hole | Dorothy and Bruce Curtis | COMPLETE | 113075 | Lazy Lake - Deep Hole | 843400 | <no data> | <no data> | <no data> | <no data> | <no data> | <no data> | <no data> | <no data> | <no data> | <no data> | <no data>
2006-06-14 11:00 |  | Citizen Lake Monitoring - Water Quality - Lazy Lake; Deep Hole | Dorothy and Bruce Curtis | COMPLETE | 113075 | Lazy Lake - Deep Hole | 843400 | 99717 | DNR_STORET | CHLOROPHYLL A, FLUORESCENCE (WELSCHMAYER 1994) | 17.8 | UG/L |  | 2006-06-14 11:00 |  | 3 Feet |  | LAZY LAKE
2006-06-14 11:00 |  | Citizen Lake Monitoring - Water Quality - Lazy Lake; Deep Hole | Dorothy and Bruce Curtis | COMPLETE | 113075 | Lazy Lake - Deep Hole | 843400 | 665 | DNR_STORET | PHOSPHORUS TOTAL | 0.248 | MG/L |  | 2006-06-14 11:00 |  | 3 Feet |  | LAZY LAKE
2006-06-14 11:00 |  | Citizen Lake Monitoring - Water Quality - Lazy Lake; Deep Hole | Dorothy and Bruce Curtis | COMPLETE | 113075 | Lazy Lake - Deep Hole | 843400 | 136 | DNR_STORET | TEMPERATURE AT LAB | ICED | C |  | 2006-06-14 11:00 |  | 3 Feet |  | LAZY LAKE
2006-06-26 17:00 |  | Citizen Lake Monitoring - Water Quality - Lazy Lake; Deep Hole | Dorothy and Bruce Curtis | COMPLETE | 113075 | Lazy Lake - Deep Hole | 843400 | <no data> | <no data> | <no data> | <no data> | <no data> | <no data> | <no data> | <no data> | <no data> | <no data> | <no data>
2006-07-08 12:30 |  | Citizen Lake Monitoring - Water Quality - Lazy Lake; Deep Hole | Dorothy and Bruce Curtis | COMPLETE | 113075 | Lazy Lake - Deep Hole | 843400 | <no data> | <no data> | <no data> | <no data> | <no data> | <no data> | <no data> | <no data> | <no data> | <no data> | <no data>
2006-07-23 11:30 |  | Citizen Lake Monitoring - Water Quality - Lazy Lake; Deep Hole | Dorothy and Bruce Curtis | COMPLETE | 113075 | Lazy Lake - Deep Hole | 843400 | 99717 | DNR_STORET | CHLOROPHYLL A, FLUORESCENCE (WELSCHMAYER 1994) | 145 | UG/L |  | 2006-07-23 11:30 |  | 3 Feet |  | LAZY LAKE
2006-07-23 11:30 |  | Citizen Lake Monitoring - Water Quality - Lazy Lake; Deep Hole | Dorothy and Bruce Curtis | COMPLETE | 113075 | Lazy Lake - Deep Hole | 843400 | 665 | DNR_STORET | PHOSPHORUS TOTAL | 0.353 | MG/L |  | 2006-07-23 11:30 |  | 3 Feet |  | LAZY LAKE
2006-07-23 11:30 |  | Citizen Lake Monitoring - Water Quality - Lazy Lake; Deep Hole | Dorothy and Bruce Curtis | COMPLETE | 113075 | Lazy Lake - Deep Hole | 843400 | 136 | DNR_STORET | TEMPERATURE AT LAB | ICED | C |  | 2006-07-23 11:30 |  | 3 Feet |  | LAZY LAKE
2006-08-20 11:00 |  | Citizen Lake Monitoring - Water Quality - Lazy Lake; Deep Hole | Dorothy and Bruce Curtis | COMPLETE | 113075 | Lazy Lake - Deep Hole | 843400 | 99717 | DNR_STORET | CHLOROPHYLL A, FLUORESCENCE (WELSCHMAYER 1994) | 74.2 | UG/L |  | 2006-08-20 11:00 |  | 6 Feet |  | LAZY LAKE
2006-08-20 11:00 |  | Citizen Lake Monitoring - Water Quality - Lazy Lake; Deep Hole | Dorothy and Bruce Curtis | COMPLETE | 113075 | Lazy Lake - Deep Hole | 843400 | 665 | DNR_STORET | PHOSPHORUS TOTAL | 0.514 | MG/L |  | 2006-08-20 11:00 |  | 6 Feet |  | LAZY LAKE
2006-08-20 11:00 |  | Citizen Lake Monitoring - Water Quality - Lazy Lake; Deep Hole | Dorothy and Bruce Curtis | COMPLETE | 113075 | Lazy Lake - Deep Hole | 843400 | 136 | DNR_STORET | TEMPERATURE AT LAB | ICED | C |  | 2006-08-20 11:00 |  | 6 Feet |  | LAZY LAKE
2006-09-10 10:00 |  | Citizen Lake Monitoring - Water Quality - Lazy Lake; Deep Hole | Dorothy and Bruce Curtis | COMPLETE | 113075 | Lazy Lake - Deep Hole | 843400 | <no data> | <no data> | <no data> | <no data> | <no data> | <no data> | <no data> | <no data> | <no data> | <no data> | <no data>
2006-09-24 13:00 |  | Citizen Lake Monitoring - Water Quality - Lazy Lake; Deep Hole | Dorothy and Bruce Curtis | COMPLETE | 113075 | Lazy Lake - Deep Hole | 843400 | 99717 | DNR_STORET | CHLOROPHYLL A, FLUORESCENCE (WELSCHMAYER 1994) | 18.6 | UG/L |  | 2006-09-24 13:00 |  | 6 Feet |  | LAZY LAKE
2006-09-24 13:00 |  | Citizen Lake Monitoring - Water Quality - Lazy Lake; Deep Hole | Dorothy and Bruce Curtis | COMPLETE | 113075 | Lazy Lake - Deep Hole | 843400 | 665 | DNR_STORET | PHOSPHORUS TOTAL | *0.147 | MG/L |  | 2006-09-24 13:00 |  | 6 Feet | MATRIX DUPLICATE QC EXCEEDED | LAZY LAKE
2006-09-24 13:00 |  | Citizen Lake Monitoring - Water Quality - Lazy Lake; Deep Hole | Dorothy and Bruce Curtis | COMPLETE | 113075 | Lazy Lake - Deep Hole | 843400 | 136 | DNR_STORET | TEMPERATURE AT LAB | ICED | C |  | 2006-09-24 13:00 |  | 6 Feet |  | LAZY LAKE
2007-04-29 13:00 |  | Citizen Lake Monitoring - Water Quality - Lazy Lake; Deep Hole | Dorothy and Bruce Curtis | COMPLETE | 113075 | Lazy Lake - Deep Hole | 843400 | <no data> | <no data> | <no data> | <no data> | <no data> | <no data> | <no data> | <no data> | <no data> | <no data> | <no data>
2007-05-20 |  | Citizen Lake Monitoring - Water Quality - Lazy Lake; Deep Hole | Dorothy and Bruce Curtis | COMPLETE | 113075 | Lazy Lake - Deep Hole | 843400 | <no data> | <no data> | <no data> | <no data> | <no data> | <no data> | <no data> | <no data> | <no data> | <no data> | <no data>
2007-05-20 12:00 |  | Citizen Lake Monitoring - Water Quality - Lazy Lake; Deep Hole | Dorothy and Bruce Curtis | COMPLETE | 113075 | Lazy Lake - Deep Hole | 843400 | 99717 | DNR_STORET | CHLOROPHYLL A, FLUORESCENCE (WELSCHMAYER 1994) | ** | UG/L |  | 2007-05-20 12:00 |  | 3 Feet | SUBMITTED PRIOR TO JUNE 1ST, NO TEST DONE PER DNR | LAZY LAKE - DEEP HOLE
2007-05-20 12:00 |  | Citizen Lake Monitoring - Water Quality - Lazy Lake; Deep Hole | Dorothy and Bruce Curtis | COMPLETE | 113075 | Lazy Lake - Deep Hole | 843400 | 665 | DNR_STORET | PHOSPHORUS TOTAL | *0.081 | MG/L |  | 2007-05-20 12:00 |  | 3 Feet | MATRIX SPIKE QC EXCEEDED BY 4.5% | LAZY LAKE - DEEP HOLE
2007-05-20 12:00 |  | Citizen Lake Monitoring - Water Quality - Lazy Lake; Deep Hole | Dorothy and Bruce Curtis | COMPLETE | 113075 | Lazy Lake - Deep Hole | 843400 | 136 | DNR_STORET | TEMPERATURE AT LAB | ICED | C |  | 2007-05-20 12:00 |  | 3 Feet |  | LAZY LAKE - DEEP HOLE
2007-06-03 10:30 |  | Citizen Lake Monitoring - Water Quality - Lazy Lake; Deep Hole | Dorothy and Bruce Curtis | COMPLETE | 113075 | Lazy Lake - Deep Hole | 843400 | <no data> | <no data> | <no data> | <no data> | <no data> | <no data> | <no data> | <no data> | <no data> | <no data> | <no data>
2007-06-24 11:00 |  | Citizen Lake Monitoring - Water Quality - Lazy Lake; Deep Hole | Dorothy and Bruce Curtis | COMPLETE | 113075 | Lazy Lake - Deep Hole | 843400 | 99717 | DNR_STORET | CHLOROPHYLL A, FLUORESCENCE (WELSCHMAYER 1994) | 53.6 | UG/L |  | 2007-06-24 11:00 |  | 3 Feet |  | LAZY LAKE - DEEP HOLE
2007-06-24 11:00 |  | Citizen Lake Monitoring - Water Quality - Lazy Lake; Deep Hole | Dorothy and Bruce Curtis | COMPLETE | 113075 | Lazy Lake - Deep Hole | 843400 | 665 | DNR_STORET | PHOSPHORUS TOTAL | 0.403 | MG/L |  | 2007-06-24 11:00 |  | 3 Feet |  | LAZY LAKE - DEEP HOLE
2007-06-24 11:00 |  | Citizen Lake Monitoring - Water Quality - Lazy Lake; Deep Hole | Dorothy and Bruce Curtis | COMPLETE | 113075 | Lazy Lake - Deep Hole | 843400 | 136 | DNR_STORET | TEMPERATURE AT LAB | ICED | C |  | 2007-06-24 11:00 |  | 3 Feet |  | LAZY LAKE - DEEP HOLE
2007-07-01 11:00 |  | Citizen Lake Monitoring - Water Quality - Lazy Lake; Deep Hole | Dorothy and Bruce Curtis | COMPLETE | 113075 | Lazy Lake - Deep Hole | 843400 | <no data> | <no data> | <no data> | <no data> | <no data> | <no data> | <no data> | <no data> | <no data> | <no data> | <no data>
2007-07-15 13:00 |  | Citizen Lake Monitoring - Water Quality - Lazy Lake; Deep Hole | Dorothy and Bruce Curtis | COMPLETE | 113075 | Lazy Lake - Deep Hole | 843400 | 99717 | DNR_STORET | CHLOROPHYLL A, FLUORESCENCE (WELSCHMAYER 1994) | 8.98 | UG/L |  | 2007-07-15 13:00 |  | 3 Feet |  | LAZY LAKE - DEEP HOLE
2007-07-15 13:00 |  | Citizen Lake Monitoring - Water Quality - Lazy Lake; Deep Hole | Dorothy and Bruce Curtis | COMPLETE | 113075 | Lazy Lake - Deep Hole | 843400 | 665 | DNR_STORET | PHOSPHORUS TOTAL | 0.234 | MG/L |  | 2007-07-15 13:00 |  | 3 Feet |  | LAZY LAKE - DEEP HOLE
2007-07-15 13:00 |  | Citizen Lake Monitoring - Water Quality - Lazy Lake; Deep Hole | Dorothy and Bruce Curtis | COMPLETE | 113075 | Lazy Lake - Deep Hole | 843400 | 136 | DNR_STORET | TEMPERATURE AT LAB | ICED | C |  | 2007-07-15 13:00 |  | 3 Feet |  | LAZY LAKE - DEEP HOLE
2007-08-05 |  | Citizen Lake Monitoring - Water Quality - Lazy Lake; Deep Hole | Dorothy and Bruce Curtis | COMPLETE | 113075 | Lazy Lake - Deep Hole | 843400 | <no data> | <no data> | <no data> | <no data> | <no data> | <no data> | <no data> | <no data> | <no data> | <no data> | <no data>
2007-08-25 16:00 |  | Citizen Lake Monitoring - Water Quality - Lazy Lake; Deep Hole | Dorothy and Bruce Curtis | COMPLETE | 113075 | Lazy Lake - Deep Hole | 843400 | 99717 | DNR_STORET | CHLOROPHYLL A, FLUORESCENCE (WELSCHMAYER 1994) | 2.53 | UG/L |  | 2007-08-25 16:00 |  |  |  | LAZY LAKE - DEEP HOLE
2007-08-25 16:00 |  | Citizen Lake Monitoring - Water Quality - Lazy Lake; Deep Hole | Dorothy and Bruce Curtis | COMPLETE | 113075 | Lazy Lake - Deep Hole | 843400 | 665 | DNR_STORET | PHOSPHORUS TOTAL | 0.235 | MG/L |  | 2007-08-25 16:00 |  |  |  | LAZY LAKE - DEEP HOLE
2007-08-25 16:00 |  | Citizen Lake Monitoring - Water Quality - Lazy Lake; Deep Hole | Dorothy and Bruce Curtis | COMPLETE | 113075 | Lazy Lake - Deep Hole | 843400 | 136 | DNR_STORET | TEMPERATURE AT LAB | ICED | C |  | 2007-08-25 16:00 |  |  |  | LAZY LAKE - DEEP HOLE
2007-09-23 15:00 |  | Citizen Lake Monitoring - Water Quality - Lazy Lake; Deep Hole | Dorothy and Bruce Curtis | COMPLETE | 113075 | Lazy Lake - Deep Hole | 843400 | <no data> | <no data> | <no data> | <no data> | <no data> | <no data> | <no data> | <no data> | <no data> | <no data> | <no data>
2007-10-07 15:00 |  | Citizen Lake Monitoring - Water Quality - Lazy Lake; Deep Hole | Dorothy and Bruce Curtis | COMPLETE | 113075 | Lazy Lake - Deep Hole | 843400 | <no data> | <no data> | <no data> | <no data> | <no data> | <no data> | <no data> | <no data> | <no data> | <no data> | <no data>
2008-01-09 12:00 | 2008-01-09 18:00 | Citizen Lake Monitoring - Water Quality - Lazy Lake; Deep Hole | Bruce Curtis | COMPLETE | 113075 | Lazy Lake - Deep Hole | 843400 | <no data> | <no data> | <no data> | <no data> | <no data> | <no data> | <no data> | <no data> | <no data> | <no data> | <no data>
2008-02-24 14:00 | 2008-02-24 14:00 | Citizen Lake Monitoring - Water Quality - Lazy Lake; Deep Hole | Bruce Curtis | COMPLETE | 113075 | Lazy Lake - Deep Hole | 843400 | <no data> | <no data> | <no data> | <no data> | <no data> | <no data> | <no data> | <no data> | <no data> | <no data> | <no data>
2008-05-25 12:00 | 2008-05-28 12:00 | Citizen Lake Monitoring - Water Quality - Lazy Lake; Deep Hole | Bruce Curtis | COMPLETE | 113075 | Lazy Lake - Deep Hole | 843400 | <no data> | <no data> | <no data> | <no data> | <no data> | <no data> | <no data> | <no data> | <no data> | <no data> | <no data>
2008-07-07 14:30 | 2008-07-07 14:30 | Citizen Lake Monitoring - Water Quality - Lazy Lake; Deep Hole | Bruce Curtis | COMPLETE | 113075 | Lazy Lake - Deep Hole | 843400 | <no data> | <no data> | <no data> | <no data> | <no data> | <no data> | <no data> | <no data> | <no data> | <no data> | <no data>
2008-07-20 11:30 |  | Citizen Lake Monitoring - Water Quality - Lazy Lake; Deep Hole | Dorothy and Bruce Curtis | COMPLETE | 113075 | Lazy Lake - Deep Hole | 843400 | 99717 | DNR_STORET | CHLOROPHYLL A, FLUORESCENCE (WELSCHMAYER 1994) | 1.27 | UG/L |  | 2008-07-20 11:30 |  |  |  | LAZY LAKE - DEEP HOLE
2008-07-20 11:30 |  | Citizen Lake Monitoring - Water Quality - Lazy Lake; Deep Hole | Dorothy and Bruce Curtis | COMPLETE | 113075 | Lazy Lake - Deep Hole | 843400 | 665 | DNR_STORET | PHOSPHORUS TOTAL | 0.115 | MG/L |  | 2008-07-20 11:30 |  |  |  | LAZY LAKE - DEEP HOLE
2008-07-20 11:30 |  | Citizen Lake Monitoring - Water Quality - Lazy Lake; Deep Hole | Dorothy and Bruce Curtis | COMPLETE | 113075 | Lazy Lake - Deep Hole | 843400 | 136 | DNR_STORET | TEMPERATURE AT LAB | ICED | C |  | 2008-07-20 11:30 |  |  |  | LAZY LAKE - DEEP HOLE
2008-07-20 15:00 | 2008-07-20 15:00 | Citizen Lake Monitoring - Water Quality - Lazy Lake; Deep Hole | Bruce Curtis | COMPLETE | 113075 | Lazy Lake - Deep Hole | 843400 | <no data> | <no data> | <no data> | <no data> | <no data> | <no data> | <no data> | <no data> | <no data> | <no data> | <no data>
2008-09-07 09:30 | 2008-09-07 09:30 | Citizen Lake Monitoring - Water Quality - Lazy Lake; Deep Hole | Bruce Curtis | COMPLETE | 113075 | Lazy Lake - Deep Hole | 843400 | <no data> | <no data> | <no data> | <no data> | <no data> | <no data> | <no data> | <no data> | <no data> | <no data> | <no data>
2008-09-28 12:00 | 2008-09-28 12:00 | Citizen Lake Monitoring - Water Quality - Lazy Lake; Deep Hole | Bruce Curtis | COMPLETE | 113075 | Lazy Lake - Deep Hole | 843400 | <no data> | <no data> | <no data> | <no data> | <no data> | <no data> | <no data> | <no data> | <no data> | <no data> | <no data>
2008-09-29 12:00 |  | Citizen Lake Monitoring - Water Quality - Lazy Lake; Deep Hole | Bruce Curtis | COMPLETE | 113075 | Lazy Lake - Deep Hole | 843400 | 99717 | DNR_STORET | CHLOROPHYLL A, FLUORESCENCE (WELSCHMAYER 1994) | 12.9 | UG/L |  | 2008-09-29 12:00 |  | 3 Feet |  | LAZY LAKE - DEEP HOLE
2008-09-29 12:00 |  | Citizen Lake Monitoring - Water Quality - Lazy Lake; Deep Hole | Bruce Curtis | COMPLETE | 113075 | Lazy Lake - Deep Hole | 843400 | 665 | DNR_STORET | PHOSPHORUS TOTAL | 0.063 | MG/L |  | 2008-09-29 12:00 |  | 3 Feet |  | LAZY LAKE - DEEP HOLE
2008-09-29 12:00 |  | Citizen Lake Monitoring - Water Quality - Lazy Lake; Deep Hole | Bruce Curtis | COMPLETE | 113075 | Lazy Lake - Deep Hole | 843400 | 136 | DNR_STORET | TEMPERATURE AT LAB | ICED | C |  | 2008-09-29 12:00 |  | 3 Feet |  | LAZY LAKE - DEEP HOLE
2009-06-14 10:30 |  | Citizen Lake Monitoring - Water Quality - Lazy Lake; Deep Hole | Bruce Curtis | COMPLETE | 113075 | Lazy Lake - Deep Hole | 843400 | 99717 | DNR_STORET | CHLOROPHYLL A, FLUORESCENCE (WELSCHMAYER 1994) | 3.62 | UG/L |  | 2009-06-14 10:30 |  | 3 Feet |  | LAZY LAKE-DEEP HOLE
2009-06-14 10:30 |  | Citizen Lake Monitoring - Water Quality - Lazy Lake; Deep Hole | Bruce Curtis | COMPLETE | 113075 | Lazy Lake - Deep Hole | 843400 | 665 | DNR_STORET | PHOSPHORUS TOTAL | 0.161 | MG/L |  | 2009-06-14 10:30 |  | 3 Feet |  | LAZY LAKE-DEEP HOLE
2009-06-14 10:30 |  | Citizen Lake Monitoring - Water Quality - Lazy Lake; Deep Hole | Bruce Curtis | COMPLETE | 113075 | Lazy Lake - Deep Hole | 843400 | 136 | DNR_STORET | TEMPERATURE AT LAB | ICED | C |  | 2009-06-14 10:30 |  | 3 Feet |  | LAZY LAKE-DEEP HOLE
2009-07-19 12:00 |  | Citizen Lake Monitoring - Water Quality - Lazy Lake; Deep Hole | Bruce Curtis | COMPLETE | 113075 | Lazy Lake - Deep Hole | 843400 | 99717 | DNR_STORET | CHLOROPHYLL A, FLUORESCENCE (WELSCHMAYER 1994) | 11 | UG/L |  | 2009-07-19 12:00 |  | 3 Feet |  | LAZY LAKE-DEEP HOLE
2009-07-19 12:00 |  | Citizen Lake Monitoring - Water Quality - Lazy Lake; Deep Hole | Bruce Curtis | COMPLETE | 113075 | Lazy Lake - Deep Hole | 843400 | 665 | DNR_STORET | PHOSPHORUS TOTAL | 0.091 | MG/L |  | 2009-07-19 12:00 |  | 3 Feet |  | LAZY LAKE-DEEP HOLE
2009-07-19 12:00 |  | Citizen Lake Monitoring - Water Quality - Lazy Lake; Deep Hole | Bruce Curtis | COMPLETE | 113075 | Lazy Lake - Deep Hole | 843400 | 136 | DNR_STORET | TEMPERATURE AT LAB | ICED | C |  | 2009-07-19 12:00 |  | 3 Feet |  | LAZY LAKE-DEEP HOLE
2009-08-23 12:00 |  | Citizen Lake Monitoring - Water Quality - Lazy Lake; Deep Hole | Data Collectors Unknown | COMPLETE | 113075 | Lazy Lake - Deep Hole | 843400 | 99717 | DNR_STORET | CHLOROPHYLL A, FLUORESCENCE (WELSCHMAYER 1994) | 8.73 | UG/L |  | 2009-08-23 12:00 |  | 3 Feet |  | LAZY LAKE - DEEP HOLE
2009-08-23 12:00 |  | Citizen Lake Monitoring - Water Quality - Lazy Lake; Deep Hole | Data Collectors Unknown | COMPLETE | 113075 | Lazy Lake - Deep Hole | 843400 | 665 | DNR_STORET | PHOSPHORUS TOTAL | 0.096 | MG/L |  | 2009-08-23 12:00 |  | 3 Feet |  | LAZY LAKE - DEEP HOLE
2009-08-23 12:00 |  | Citizen Lake Monitoring - Water Quality - Lazy Lake; Deep Hole | Data Collectors Unknown | COMPLETE | 113075 | Lazy Lake - Deep Hole | 843400 | 136 | DNR_STORET | TEMPERATURE AT LAB | ICED | C |  | 2009-08-23 12:00 |  | 3 Feet |  | LAZY LAKE - DEEP HOLE
|  | Citizen Lake Monitoring - Water Quality - Lazy Lake; Deep Hole |  | SCHEDULED | 113075 | Lazy Lake - Deep Hole | 843400 | <no data> | <no data> | <no data> | <no data> | <no data> | <no data> | <no data> | <no data> | <no data> | <no data> | <no data>