## Enumeration
Chute Pond (462520) | 2014-06-30 | Oconto County | analyzed 12/11/14
Volume filtered: | V = (A) (D)
| (A) | (D) | Vf
Diameter of net (m) | Area of mouth of sampler (m^2) | Distance towed (m) | Volume filtered (m^3)
0.5 | 3.1416 | 12 | 37.6991
Quantitative enumeration of Individuals
Vs = Volume of sample | Veliger Counts from | N = average count per 1 ml | Vf = volume of lake water filtered | Number of organisms
submitted (ml) | 1 ml aliquots | Sedgwich-Rafter cell | in liters (l) | per liter n= (NVs)/(Vf) | Veligers / m^3
900 | 0 | 0 | 37699.1 | 0 | 0
0
| 0 |  |  | +1SD = | 0
| 0 |  |  | -1SD = | 0
0
| Standard deviation = | 0
ghastly sample -- shrimpy smell and huge amounts of algal goo (thus D-shaped larva wasn't found until 40 ml into initial scan)
Stopped count at 5 mL to allow time to scan additional concentrated material (total of 100 ml screened)
Really can't tell if this is a ZM larva or an ostracod -- it's dead.

## Instructions
Enumeration spreadsheet for veliger plankton net tows.
Data entry fields are in | blue. | The spreadsheet calculates the number of veligers per cubic meter +/- 1 standard deviation.
Questions? Please contact Steve Galarneau @ 920-892-8756 ext. 3051.
__________________________________________________________________________________________________
Volume filtered from plankton tow:
Vf = (A) (L) (1000)
Where:
r = radius of plankton net in meters
A = area of plankton net mouth, A = Pr2
L = length of tow in meters
Vf = volume of lake water filtered in liters
Example:
r = 0.25m
L = 4m
Vf = 785 liters
Quantitative enumeration of zebra mussel veligers when using Sedgwich-Rafter cells:
n = (N(1000)Vs)/Vf
Where:
Vs = volume of sample in liters
N = average number of veligers per cell +- standard deviation of the mean
Vf = volume of lake water filtered in liters
n = number of veligers per liter
Example:
If 5 1ml aliquots in Sedgwich-Rafter cell are examined resulting in 3, 5, 2, 4, 7 veligers per 1ml cell, then:
Vs = 0.25 liter (250 ml sample bottle)
N = 4.2 per ml
Vf = 785 liters
n = (4.2(1000)0.25)/785
n = 1.337 veligers per liter or 1337 veligers per m3
Adapted from Wetzel and Likens (1979).