## Summary
2014 Crex Meadows Water Quality Data |  | Transparency average | Transparency S.E. | Conductivity average | Conductivity S.E. | Temperature average | Temperature S.E.
| Hay Creek at Borg Rd. | 22.8548 | 1.7034 | 99.4194 | 5.6682 | 18.8968 | 0.55958
| Hay Creek at CTH F | 37.234 | 4.5803 | 85.8837 | 6.0724 | 17.1442 | 0.75161
| Hay Creek Flowage outlet | 26.3793 | 2.1527 | 71.1034 | 3.9189 | 21.0552 | 0.78064
| Whiskey Creek at CTH D | 46.8021 | 4.2772 | 59.2273 | 3.5648 | 14.4614 | 0.67613
| Whiskey Creek Flowage outlet | 40.5517 | 2.0224 | 47.8276 | 2.0892 | 19.7448 | 0.73687
| Phantom Fl. Outlet (3 tubes) | 35.3448 | 3.4029 | 77.0345 | 3.639 | 20.6517 | 0.68293
| North Fork Ck at Lundquist Rd. | 49.9787 | 3.8469 | 83.119 | 6.3115 | 17.6605 | 0.78552
| North Fork Fl. Outlet | 56.6552 | 2.5622 | 63.3103 | 2.45 | 21.7759 | 0.6207
| Kylingstad Ck at N Fk Dike Rd. | 60.3871 | 4.5689 | 51.1613 | 1.5134 | 20.3839 | 0.71067
| SUMMARIZED WATER QUALITY DATA FOR HAY, WHISKEY, AND "NORTH FORK" CREEKS |  |  |  | COLOR DATA FROM CREX MEADOWS PROJECT
| Parameter | Hay Creek | Whiskey Creek | "North Fork Creek" | Date | Hay Creek (10041942) | Whiskey Creek (10037789) | "North Fork Creek" (10041943) | Comments
| Iron (mg/l) |  |  |  | 2014-04-11 | 120 | 150 | 250
| Range | 2.1 - 35.2 | 2.5 - 18.4 | 1.3 - 14.8 | 2014-05-14 | 100 | 100 | 150
| Mean | 17.4615 | 10.5538 | 9.2615 | 2014-05-31 | > 500 | > 500 | > 500
| Total Phosphorus (ug/l) |  |  |  | 2014-06-16 | > 500 | 300 | > 500
| Range | 22 - 103 | 30 - 89 | 23 - 116 | 2014-06-26 | > 500 | 400 | > 500 | X
| Mean | 69.8333 | 60.7692 | 78.5455 | 2014-07-11 | > 500 | 3000* | > 500 | "Kylingstad Ck"(10042157) color reported as 4000*
| Total Suspended Solids (mg/l) |  |  |  | 2014-07-25 | 400 | 40** | > 500 | X
| Range | 3.3 - 35 | 4.7 - 26 | 1.2 - 19 | 2014-08-20 | 400 / 260 | 500 / 250 | 300 / 160 | X
| Mean | 14.7 | 11.2417 | 9.0542 | 2014-09-02 | 290 | 310 | 210
| Turbidity (ntu) |  |  |  | 2014-09-15 | 325 | 200 | 150
| Range | 2.7 - 122 | 4.2 - 76.7 | 2.1 - 36.3 | 2014-09-24 | 250 | 150 | 175
| Mean | 50.9833 | 35.2333 | 18.9545 | 2014-10-20 | 225 | 150 | 200
| True Color (Pt-Co units) |  |  |  | 2014-12-05 | 150 | 125 | 200
| Range | 150 -325 | 125 - 325 | 150 - 225 | *After being questioned, samples initially reported as 3000 and 4000 were changed to 300 and 400
| Mean | 250 | 200 | 183 | **This is not a very plausible result
| Dissolved Oxygen (mg/l) |  |  |  |  | Red values are from SLOH; black values were measured at Spooner DNR
| Range | 1.7 - 8.8 | 3.4 - 12.5 | 3.8 - 10.3 |  | Color data from 5/31 to 7/25 is believed to be unreliable
| Mean | 5.5118 | 7.5444 | 7.0353
pH (s.u.)
| Range | 6.1 - 7.0 | 6.1 - 6.8 | 6.1 - 7.1
| Mean | 6.6538 | 6.5786 | 6.8
Transparency (cm)
| Range | 10 -120 | 16 - 120 | 23 - 120
| Mean | 37.234 | 46.8021 | 49.9787
Temperature (oC)
| Range | 0.6 - 22.8 | 0.6 - 21.7 | 3.4 - 25.9
| Mean | 17.1442 | 14.4614 | 21.3233
Conductivity (umhos/cm)
| Range | 26 - 177 | 21 - 96 | 36 - 182
| Mean | 85.8837 | 59.2273 | 82.0698

## Hay Creek at CTH F
|  |  | Stage | Stage est. flow | Borg Rd est.flow | Transparency | Conductivity | Temp. |  | D.O. | pH | flow |  | Iron | TP | TSS | Turbidity | True Color | Iron oxidizing bacteria | Iron, | Leptothrix | Other | Gallionella
Hay Creek at CTH F | Collected by | Date | (in.) | (cfs) | (cfs) | (cm) | (umhos/cm) | (oC) | Comments | (mg/L) | (s.u.) | (cfs) | thermistor no. | (mg/L) | (ug/L) | (mg/L) | (ntu) | (Pt-Co units) | (no./mL) | precipitated | (no./mL) | (no./mL) | (no./mL)
10041942 | Roesler | 2014-04-10 | 31.875 | 24.2691 | 31.0517 | 46 |  |  | Iron turbidity not dominant |  |  | 25.14
| Roesler | 2014-04-11 | 32.375 | 24.7254 | 31.6137 | 53 | 38 | 5.3 | Transparency above culverts from Hay Creek flowage = 67cm | 6.8 | 6.1 |  |  | 6.9 | 68 | 18 | 11.1 | 120
| Roesler | 2014-04-13 | 32.375 | 24.7254 | 31.6137 |  |  |  | none
| Roesler | 2014-04-15 | 30.375 | 22.9003 | 29.366 | 47 |  |  | Flow from Hay Ck Flowage more turbid than flow from CTH F ditch.
| Roesler | 2014-04-20 | 31.25 | 23.6988 | 30.3493 | 59 |  |  | none
| Roesler | 2014-04-22 | 31.5 | 23.9269 | 30.6303 | 73 |  |  | none
| Roesler | 2014-05-02 | 34.125 | 26.3224 | 33.5804 | 120 | 26 | 6.6 | none |  |  | 25.55
| Roesler | 2014-05-07 | 31.375 | 23.8128 | 30.4898 | 110 | 32 | 13.8 | none
| Roesler | 2014-05-14 | 35.25 | 27.3491 | 34.8448 | 120 | 32 | 11.7 | none | 8.8 | 6.4 |  |  | 2.1 | 22 | 3.3 | 2.7 | 100
| Roesler | 2014-05-21 | 35.75 | 27.8053 | 35.4067 | 120 | 35 | 16.9 | none
| Roesler | 2014-05-31 | 33.5 | 25.7521 | 32.878 | 20 | 93 | 23.2 | Fe turbidity | 1.7 |  |  | 9691868 | 26.2 | 90 | 35 | 48.1 | > 500
| Crex Interns | 2014-06-03 | 35.25 | 27.3491 | 34.8448 | 21 | 82 | 21 | Very turbid
| Crex Interns | 2014-06-07 | 34.25 | 26.4365 | 33.7209 | 18 | 122 | 18.2 | none
| Crex Interns | 2014-06-09 | 32.75 | 25.0676 | 32.0351 | 25 | 143 | 19.1 | none
| Crex Interns | 2014-06-13 | 30.25 | 22.7862 | 29.2255 | 16 | 97 | 16.8 | Vegetation growing rapidly
| Crex Interns | 2014-06-16 | 30 | 22.558 | 28.9445 | 17 | 71 | 19.7 | none
| Roesler | 2014-06-16 | 30.5 | 23.0143 | 29.5064 | 21 | 70 | 21.5 | none | 4.7 | 6.4 |  |  | 30.3 | 103 | 34 | 76.6 | > 500
| Crex Interns | 2014-06-19 | 30 | 22.558 | 28.9445 | 19 | 73 | 20.3 | none
| Crex Interns | 2014-06-23 | 29.5 | 22.1018 | 28.3826 | 18 | 102 | 22.1 | none
| Roesler | 2014-06-26 | 29 | 21.6455 | 27.8206 | 21 | 97 | 17 | none | 3.3 | 6.5 | 19.5 |  | 35.2 | 81 | 17 | 76.8 | > 500
| Crex Interns | 2014-06-27 | 28 | 20.7329 | 26.6968 | 19 | 110 | 20.8 | none
| Crex Interns | 2014-06-30 | 29.5 | 22.1018 | 28.3826 | 18 | 68 | 21.9 | none
| Crex Interns | 2014-07-02 | 27 | 19.8203 | 25.5729 | 18 | 73 | 22.8 | none
| Crex Interns | 2014-07-08 | 24.5 | 17.5389 | 22.7633 | 14 | 71 | 20.2 | none
| Roesler | 2014-07-09 | 22.75 | 15.9419 | 20.7965 | 14 | 72 | 20.7 | none | 4.5 | 6.7 | 14.51
| Crex Interns | 2014-07-11 | 24 | 17.0826 | 22.2013 | 10 | 70 | 21.3 | none
| Roesler | 2014-07-11 | 24 | 17.0826 | 22.2013 | 11 | 70 | 21.7 | none | 4.4 | 6.7 |  |  | 23.1 | 97 | 18 | 122 | > 500
| Crex Interns | 2014-07-14 | 20.75 | 14.1167 | 18.5488 | 15 | 73 | 18.2 | none
| Crex Interns | 2014-07-18 | 14.75 | 8.6413 | 11.8056 | 13 | 76 | 19 | none
| Crex Interns | 2014-07-21 | 10 | 4.3065 | 6.4673 | 15 | 89 | 21.6 | none
| Crex Interns | 2014-07-24 | 11 | 5.2191 | 7.5911 | 18 | 85 | 26.1 | none
| Roesler | 2014-07-25 | 10 | 4.3065 | 6.4673 | 19 | 91 | 19.5 | thermistor returned to water | 5.1 | 6.9 |  |  | 19.5 | 93 | 12 | 73.1 | 400
| Crex Interns | 2014-07-28 | 14.25 | 8.185 | 11.2437 | 21 | 123 | 22.4 | none
| Roesler | 2014-07-28 | 6.75 | 1.3407 | 2.8147 |  |  |  | none |  |  | 1.55
| Crex Interns | 2014-07-31 | 13.75 | 7.7287 | 10.6818 | 26 | 166 | 15 | none
| Crex Interns | 2014-08-04 | 5 | 0.8 | 2.1489 | 27 | 161 | 17.4 | none
| Crex Interns | 2014-08-08 | 5 | 0.8 | 2.1489 | 31 | 177 | 14 | none
| Crex Interns | 2014-08-11 | 15.75 | 9.5538 | 12.9295 | 23 | 106 | 19.7 | none
| Crex Interns | 2014-08-15 | 6 | 0.65623 | 1.9718 | 23 | 152 | 14.9 | none
| Roesler | 2014-08-20 | 5.25 | 0.9 | 2.272 | 17 | 137 | 20.7 | Transparency = 45 at CTH F culvert | 6 | 7 | 0.95 |  | 19.1 | 60 | 6.5 | 73.8 | 400/260
| Roesler | 2014-09-02 | 7 | 1.5688 | 3.0957 | 25 | 107 | 19.7 | none | 5.2 | 6.8 | 2.04 |  | 16.9 | 63 | 12.3 | 58.2 | 290 | 800 | HEAVY | 600 | 100 | 100
| Roesler | 2014-09-04 | 13.75 | 7.7287 | 10.6818 | 14 | 56 | 17.3
| Roesler | 2014-09-05 | 15.5 | 9.3257 | 12.6485 |  |  |  | none |  |  | 8.62
| Roesler | 2014-09-08 | 12.75 | 6.8161 | 9.5579 |  |  |  | none
| Roesler | 2014-09-14 | 16 | 9.782 | 13.2105
| Roesler | 2014-09-15 | 15.5 | 9.3257 | 12.6485 | 52 | 43 | 13.4 |  | 6.1 | 6.8 |  |  | 12.1 | 76 | 9 | 18.9 | 325
| Roesler | 2014-09-22 | 8.25 | 2.7095 | 4.5005
| Roesler | 2014-09-24 | 9.75 | 4.0784 | 6.1863 | 58 | 50 | 16.7 |  | 5.6 | 6.8 |  |  | 11.8 | 45 | 6 | 20.4 | 250 | 80 | HEAVY | 80
| Roesler | 2014-09-26 | 8.75 | 3.1658 | 5.0625
| Roesler | 2014-10-09 | 8.75 | 3.1658 | 5.0625 | 61 | 32 | 6.6 | none | 8
| Roesler | 2014-10-15 | 20.75 | 14.1167 | 18.5488 | 64 | 28 | 10.2 |  | 8.3
| Roesler | 2014-10-20 | 4.25 | 0.6 | 1.9026 | 83 | 64 | 9.2 |  | 5.5 | 6.7 |  |  | 11.3 | 40 | 5.3 | 30.1 | 225
| Roesler | 2014-10-24 | 3.125 | 0.25 | 1.4716 | 55 | 115 | 12.4 |  | 4.7 | 6.7
| Roesler | 2014-12-05 | 4.9 | 0.8 |  | 42 | 115 | 0.6 | Trans = 73 in ditch US of culverts | 5 |  |  |  | 12.5 |  |  |  | 150
|  | Average: |  |  |  | 37.234 | 85.8837 | 17.1442 |  | range = | range = |  |  | range = | range = | range = | range = | range =
|  | Std. error: |  |  |  | 4.5803 | 6.0724 | 0.75161 |  | 1.7 - 8.8 | 6.1 - 7.0 |  |  | 2.1 - 35.2 | 22 - 103 | 3.3 - 35 | 2.7 - 122 | 150 -325
|  | Range: |  |  |  | 10 -120 | 26 - 177 | 0.6 - 22.8 |  | mean = | mean = |  |  | mean = | mean = | mean = | mean = | mean =
[10 empty] | 5.5118 | 6.6538 |  |  | 17.4615 | 69.8333 | 14.7 | 50.9833 | 250

## Whiskey Creek at CTH D
|  |  | Stage | Stage est. | Transparency | Conductivity | Temp. |  | D.O. | pH | flow |  | Iron | TP | TSS | Turbidity | True Color | Iron oxidizing bacteria | Iron, | Leptothrix | Other
Whiskey Creek at CTH D | Collected by | Date | (in) | flow (cfs) | (cm) | (umhos/cm) | (oC) | Comments | (mg/L) | (s.u.) | (cfs) | thermistor no. | (mg/L) | (ug/L) | (mg/L) | (ntu) | (Pt-Co units) | (no./mL) | precipitated | (no./mL) | (no./mL)
10037789 | Roesler | 2014-04-10 | 15 | 17.8219 | 18 |  |  | Fe turbidity dominant |  |  | 17.9
| Roesler | 2014-04-11 | 13.9 | 15.9122 | 40 | 32 | 2.6 | Culvert depth = 14"; Transparency leaving triple tubes = 67 cm | 9.1 | 6.1 |  |  | 7.8 | 81 | 16.7 | 23.5 | 150
| Roesler | 2014-04-13 | 14.4 | 16.7802 |  |  |  | none
| Roesler | 2014-04-15 | 11.625 | 11.9625 | 34 |  |  | none
| Roesler | 2014-04-20 | 11 | 10.8774 | 45 |  |  | none
| Roesler | 2014-04-22 | 9 | 7.4052 | 67 |  |  | none |  |  | 4.72
| Roesler | 2014-05-02 | 14 | 16.0858 | 103 | 34 | 6.2 | none
| Roesler | 2014-05-07 | 15.875 | 19.341 | 120 | 36 | 11.9 | none
| Roesler | 2014-05-14 | 19 | 24.7663 | 120 | 37 | 9.7 | none | 8.8 | 6.4 |  |  | 2.5 | 30 | 6.5 | 4.2 | 100
| Roesler | 2014-05-21 | 21.5 | 29.1066 | 120 | 37 | 15.3 | none
| Roesler | 2014-05-31 | 17.5 | 22.1622 | 29 | 73 | 21.1 | Fe turb. | 3.4 |  |  | 10291771 | 18.4 | 89 | 26 | 29.4 | > 500
| Crex Interns | 2014-06-03 | 19.5 | 25.6344 | 24 | 55 | 19 | none
| Crex Interns | 2014-06-07 | 17.5 | 22.1622 | 28.5 | 56 | 18 | none
| Crex Interns | 2014-06-09 | 16 | 19.558 | 21 | 61 | 18.2 | none
| Crex Interns | 2014-06-13 | 14.5 | 16.9538 | 33 | 51 | 15.5 | none
| Crex Interns | 2014-06-16 | 16 | 19.558 | 31 | 43 | 19.2 | none
| Roesler | 2014-06-16 | 14.75 | 17.3878 | 37 | 45 | 20.1 |  | 6.6 | 6.4 |  |  | 9 | 62 | 5 | 30.6 | 300
| Crex Interns | 2014-06-19 | 16.75 | 20.8601 | 43 | 44 | 20.1 | none
| Crex Interns | 2014-06-23 | 14.75 | 17.3878 | 37 | 47 | 20.9 | none
| Roesler | 2014-06-26 | 13.5 | 15.2177 | 47 | 45 | 17.1 | none | 6 | 6.4 | 15.8234 |  | 10.8 | 69 | 9.5 | 20.5 | 400
| Crex Interns | 2014-06-27 | 13 | 14.3497 | 55 | 42 | 20.3 | none
| Crex Interns | 2014-06-30 | 13.5 | 15.2177 | 29 | 43 | 21.7 | none
| Crex Interns | 2014-07-02 |  |  | 42 | 78 | 17.3 | stage not measured - Too much mud:very low
| Crex Interns | 2014-07-08 | 4.5 | 0.8 | 46 | 46 | 18.4 | 4.5 on stage ruler, 8.5 from bottom of culvert
| Roesler | 2014-07-09 | 8.75 | 6.9712 | 37 | 52 | 17 | none | 6.1 | 6.6 | 3.88
| Crex Interns | 2014-07-11 | 8 | 5.6691 | 22 | 52 | 18.2 | none
| Roesler | 2014-07-11 | 7.5 | 4.801 | 43 | 53 | 18 | none | 5.9 | 6.6 |  |  | 13.5 | 73 | 17 | 25.5 | 3000?
| Crex Interns | 2014-07-14 | 6.5 | 3.0649 | 34 | 62 | 15.3 | none
| Roesler | 2014-07-17 |  |  | 45 | 82 | 11.7 |  | 6.8 | 6.7 | 1.2 |  |  | 56
| Crex Interns | 2014-07-18 | 5 | 1.15 | 37 | 92 | 13.7 | none
| Crex Interns | 2014-07-21 | 5.5 | 1.3288 | 21 | 88 | 15.8 | none
| Crex Interns | 2014-07-24 | 5.5 | 1.3288 | 34 | 93 | 15.8 | none
| Roesler | 2014-07-25 | 4.375 | 0.7 | 20 | 93 | 12.3 | thermistor cleared of sediment | 6.3 | 6.7 |  |  | 14.3 | 57 | 10.7 | 76.7 | 40
| Crex Interns | 2014-07-28 | 4.25 | 0.5 | 45 | 92 | 14.9 | none
| Roesler | 2014-07-28 | 4.25 | 0.5 |  |  |  | none |  |  | 1.04
| Crex Interns | 2014-07-31 | 4.5 | 0.8 | 23 | 94 | 12.9 | none
| Crex Interns | 2014-08-04 | 4.5 | 0.8 | 27 | 92 | 14.7 | none
| Crex Interns | 2014-08-08 | 4.5 | 0.8 | 25 | 91 | 14.7 | none
| Crex Interns | 2014-08-11 | 5 | 1.15 | 22 | 88 | 16.3 | none
| Crex Interns | 2014-08-15 | 4.25 | 0.5 | 21 | 96 | 16.6 | none
| Roesler | 2014-08-20 | 4.125 | 0.45 | 28 | 94 | 13 | none | 6.6 | 6.8 |  |  | 15.3 | 57 | 6 | 64.5 | 500/250
| Roesler | 2014-09-02 | 4.25 | 0.5 | 33 | 74 | 11.9 | none | 6.7 | 6.7 | 0.51 |  | 17.5 | 65 | 6.8 | 51.3 | 310 | 500 | HEAVY | 500
| Roesler | 2014-09-04 | 6 | 2.1969 | 16 | 58 | 14 | after heavy rain
| Roesler | 2014-09-05 | 5.625 | 1.5458 | [6 empty] | 1.35
| Roesler | 2014-09-08 | 5 | 1.15
| Roesler | 2014-09-14 | 6.5 | 3.0649
| Roesler | 2014-09-15 | 6.375 | 2.8479 | 37 | 50 | 10.1 |  | 7.6 | 6.7 |  |  | 10.4 | 51 | 12 | 42.3 | 200
| Roesler | 2014-09-22 | 5.75 | 1.7628
| Roesler | 2014-09-24 | 6 | 2.1969 | 34 | 49 | 13.3 |  | 7.3 | 6.7 |  |  | 10.3 | 64 | 14 | 45.6 | 150 | 680 | HEAVY | 660 | 20
| Roesler | 2014-09-26 | 5.75 | 1.7628
| Roesler | 2014-10-09 | 12.875 | 14.1326 | 104 | 21 | 5.7 |  | 9.2
| Roesler | 2014-10-15 | 12.25 | 13.0476 | 87 | 25 | 8.8 |  | 9.3
| Roesler | 2014-10-20 | 11.625 | 11.9625 | 109 | 25 | 8.9 |  | 8.8 | 6.7 |  |  | 2.7 | 36 | 4.7 | 8.7 | 150
| Roesler | 2014-10-24 | 8.75 | 6.9712 | 64 | 31 | 9.5 |  | 8.8 | 6.6
| Roesler | 2014-12-05 | 7.625 | 5.0181 | 109 | 54 | 0.6 |  | 12.5 |  |  |  | 4.7 |  |  |  | 125
|  |  | Average: |  | 46.8021 | 59.2273 | 14.4614 |  | 7.5444 | 6.5786 |  |  | 10.5538 | 60.7692 | 11.2417 | 35.2333 | 200
|  |  | Std. error: |  | 4.2772 | 3.5648 | 0.67613
|  |  | Range: |  | 16 - 120 | 21-96 | 0.6-21.7 |  | 3.4 - 12.5 | 6.1 -6.8 |  |  | 2.5 - 18.4 | 30 - 89 | 4.7-26 | 4.2-76.7 | 125-325

## North Fork Ck at Lundquist Rd.
|  |  | Field | Adj. Stage | Stage est. | Transparency | Conductivity | Temp. |  | D.O. | pH | flow |  | Iron | TP | TSS | Turbidity | True Color | Iron oxidizing bacteria | Iron, | Leptothrix | Crenothrix | Gallionella
"North Fork Creek" at Lundquist Rd. | Collected by | Date | Stage (in) | (in) | flow (cfs) | (cm) | (umhos/cm) | (oC) | Comments | (mg/L) | (s.u.) | (cfs) | thermistor no. | (mg/L) | (ug/L) | (mg/L) | (ntu) | (Pt-Co units) | (no./mL) | precipitated | (no./mL) | (no./mL) | (no./mL)
*Fish site 10m US of Lundquist Rd.* | Roesler | 2014-04-10 | 24.5 | 44.125 | 59.9882 | 49 |  |  | Fe turb. Dominant. Transparency above ditches = 34cm (Fe turbidity dominant. East ditch transparency = 77cm (Not Fe dominated). West ditch transparency = 98cm (Stained, minimum turbidity). |  |  | 61.58
10041943 | Roesler | 2014-04-11 | 25.25 | 43.375 | 58.6727 | 37 | 91 | 4.4 | Transparency leaving N. Fk. Flowage = 41cm. Transparency much higher above; air bubbles or rapid Fe oxidation of anaerobic water (mostly ice covered) could be affecting. | 7.4 | 6.1 |  |  | 10.9 | 103 | 19 | 28.2 | 250
| Roesler | 2014-04-13 | 19.5 | 49.125 | 68.7586 |  |  |  | none
| Roesler | 2014-04-15 | 20.5 | 48.125 | 67.0046 | 76 |  |  | none |  |  | 67.7
| Roesler | 2014-04-20 | 19.625 | 49 | 68.5394 | 86 |  |  | none
| Roesler | 2014-04-22 | 20.75 | 47.875 | 66.566 | 81 |  |  | none
| Roesler | 2014-05-02 | 18.125 | 50.5 | 71.1705 | 115 | 36 | 6.1 | none
| Roesler | 2014-05-07 | 23.25 | 45.375 | 62.1808 | 120 | 38 | 12.8 | none |  |  | 61.64
| Roesler | 2014-05-14 | 16.75 | 51.875 | 73.5824 | 120 | 37 | 11.7 | none | 8.9 | 6.4 |  |  | 1.3 | 23 | 1.25 | 2.1 | 150
| Roesler | 2014-05-21 | 17.25 | 51.375 | 72.7053 | 120 | Fi | 15.3 | none
| Roesler | 2014-05-31 | 20.5 | 48.125 | 67.0046 | 65 | 65 | 21.5 | very stained | 3.8 |  |  | 9691865 | 10.5 | 68 | 13 | 11.3 | > 500
| Crex Interns | 2014-06-03 | 18.5 | 50.125 | 70.5127 | 45 | 55 | 22.1 | none
| Crex Interns | 2014-06-07 | 19.25 | 49.375 | 69.1972 | 41 | 59 | 19.8 | none
| Crex Interns | 2014-06-09 | 20.5 | 48.125 | 67.0046 | 51 | 65 | 20.2 | none
| Crex Interns | 2014-06-13 | 24 | 44.625 | 60.8653 | 36 | 72 | 18.8 | none
| Crex Interns | 2014-06-16 | 25 | 43.625 | 59.1112 | 36 | 66 | 20.2 | none
| Roesler | 2014-06-16 | 25 | 43.625 | 59.1112 | 46 | 64 | 20.2 | none | 6.2 | 6.8 |  |  | 14.3 | 108 | 5 | 18.3 | > 500
| Crex Interns | 2014-06-19 | 25.5 | 43.125 | 58.2342 | 41 | 63 | 21.4 | none
| Crex Interns | 2014-06-23 | 29.25 | 39.375 | 51.6564 | 44 | 67 | 22.3 | none
| Roesler | 2014-06-26 | 32.5 | 36.125 | 45.9556 | 41 | 71 | 19.9 | West ditch: trans - 67, T - 17.3, cond - 38, DO - 0.4, pH - 5.3; East ditch: trans - 50, T - 16.8, cond - 266, DO - 2.2, pH - 6.9 | 5.9 | 6.4 | 44.04 |  | 14.8 | 109 | 9.5 | 18.7 | > 500
| Crex Interns | 2014-06-27 | 33 | 35.625 | 45.0786 | 33 | 74 | 21.5 | none
| Crex Interns | 2014-06-30 | 34 | 34.625 | 43.3245 | 30 | 69 | 24 | none
| Crex Interns | 2014-07-02 | 35.5 | 33.125 | 40.6934 | 32 | 75 | 21.9 | none
| Crex Interns | 2014-07-08 | 54.5 | 14.125 | 7.3659 | 26 | 93 | 21.8 | none
| Roesler | 2014-07-09 | 50 | 18.625 | 15.2593 | 23 | 87 | 22.6 | none | 5.3 | 6.9 | 13.2
| Crex Interns | 2014-07-11 | 49 | 19.625 | 17.0133 | 26 | 88 | 21.1 | none
| Roesler | 2014-07-11 | 50.5"old, 18.125" new | 18.125 | 14.3822 | 29 | 93 | 21 | none | 5.1 | 7 |  |  | 14.6 | 116 | 11 | 26.3 | > 500
| Crex Interns | 2014-07-14 | 50 (below mark) | 18.625 | 15.2593 | 37 | 81 | 20.1 | none
| Roesler | 2014-07-17 | 17.875" new | 17.875 | 13.9437 |  |  |  | none |  |  | 17.35
| Crex Interns | 2014-07-18 | 18 | 18 | 14.163 | 46 | 87 | 20.7 | none
| Crex Interns | 2014-07-21 | 17 | 17 | 12.4089 | 41 | 89 | 23.8 | none
| Crex Interns | 2014-07-24 | 16 | 16 | 10.6548 | 42 | 91 | 25.9 | none
| Roesler | 2014-07-25 | 15.25 | 15.25 | 9.3392 | 38 | 93 | 23 | none | 5.2 | 7.1 |  |  | 12.6 | 85 | 9 | 25.9 | > 500
| Crex Interns | 2014-07-28 | 11.5 | 11.5 | 3.36 | 33 | 120 | 22.6 | none
| Roesler | 2014-07-28 | 11.625 | 11.625 | 3.38 |  |  |  | none |  |  | 3.36
| Crex Interns | 2014-07-31 | 10 | 10 | 2.12 | 26 | 173 | 16.5 | none
| Crex Interns | 2014-08-04 | 9.75 | 9.75 | 1.9 | 34 | 173 | 18.2 | none
| Crex Interns | 2014-08-08 | 9.5 | 9.5 | 1.65 | 31 | 182 | 16.8 | none
| Crex Interns | 2014-08-11 | 12 | 12 | 3.6385 | 26 | 131 | 19.6 | none
| Crex Interns | 2014-08-15 | 10 | 10 | 2.12 | 31 | 174 | 20 | none
| Roesler | 2014-08-20 | 10 | 10 | 2.12 | 27 | 168 | 15.8 | East ditch fairly clear today | 5.1 | 7 | 2.12 |  | 10.1 | 91 | 18.5 |  | 300/160
| Roesler | 2014-09-02 | 11.625 | 11.625 | 3.38 | 46 | 112 | 14.4 | East ditch transparency = 72; West ditch transparency = 56 | 4.7 | 6.9 | 3.38 |  | 8.8 | 97 | 7 | 36.3 | 210 | 1100 | HEAVY | 600 |  | 500
| Roesler | 2014-09-04 | 23.5 | 23.5 | 23.8104 | 28 | 59 | 16.8 | after heavy rain
| Roesler | 2014-09-05 | 21.625 | 21.625 | 20.5215 | [6 empty] | 16.34
| Roesler | 2014-09-08 | 22.125 | 22.125 | 21.3985
| Roesler | 2014-09-14 | 38 | 38 | 49.2445
| Roesler | 2014-09-15 | 37.5 | 37.5 | 48.3675 | 55 | 50 | 13.4 |  | 7.9 | 6.9 |  |  | 4.1 | 47 | 4 | 11 | 150
| Roesler | 2014-09-22 | 24.875 | 24.875 | 26.2222
| Roesler | 2014-09-24 | 24.5 | 24.5 | 25.5645 | 60 | 54 | 17.5 |  | 7.6 | 6.9 |  |  | 5.4 | 48 | 6.7 | 14.2 | 175 | 120 | HEAVY | 20 | 20 | 80
| Roesler | 2014-09-26 | 23.125 | 23.125 | 23.1526
| Roesler | 2014-10-09 | 25.875 | 25.875 | 27.9763 | 63 | 39 | 7.8 |  | 9.3
| Roesler | 2014-10-15 | 19.75 | 19.75 | 17.2326 | 51 | 47 | 11.1 |  | 9.2
| Roesler | 2014-10-20 | 19 | 19 | 15.917 | 60 | 45 | 10.5 |  | 8.6 | 7 |  |  | 6.5 | 60 | 4.7 | 16.2 | 200
| Roesler | 2014-10-24 | 18.375 | 18.375 | 14.8207 | 55 | 46 | 10.9 |  | 9.1 | 7
| Roesler | 2014-12-05 | 15.375 | 15.375 | 9.5585 | 70 | 49 | 3.4 |  | 10.3 |  |  |  | 6.5 |  |  |  | 200
|  | Average: |  |  |  | 49.9787 | 83.119 | 17.6605 |  | 7.0353 | 6.8 |  |  | 9.2615 | 79.5833 | 9.0542 | 18.9545 | 183
|  | Std. error: |  |  |  | 3.8469 | 6.3115 | 0.78552
|  | Range: |  |  |  | 23-120 | 36-182 | 3.4-25.9 |  | 3.8-10.3 | 6.1-7.1 |  |  | 1.3-14.8 | 23-116 | 1.2-19 | 2.1-36.3 | 150-225
North Fork west ditch | Roesler | 2014-06-26 |  |  |  | 67 and highly stained | 38 | 17.3 | Photo taken showing de-watered area | 0.4 | 5.3
North Fork east ditch | Roesler | 2014-06-26 |  |  |  | 50 | 266 | 16.8 | Photo taken | 2.2 | 6.9

## Hay Creek at Borg Rd
Hay Creek at Borg Rd. | Collected by | Date | Stage | Transparency (cm) | Conductivity | Temperature (C) | Comments | D.O. (mg/L) | pH | flow (cfs) | Iron (mg/L) | TP (ug/L) | TSS (mg/L) | Turbidity (ntu) | True Color (su)
10042528 | Crex Interns | 2014-06-03 | N/A | 23 | 89 | 19.5 | Very turbid
| Crex Interns | 2014-06-07 | N/A | 19.5 | 139 | 18.5 | none
| Crex Interns | 2014-06-09 | N/A | 24 | 152 | 18.7 | none
| Crex Interns | 2014-06-13 | N/A | 15 | 122 | 15.6 | Very turbid, cold water
| Crex Interns | 2014-06-16 | N/A | 17 | 79 | 19.5 | none
| Roesler | 2014-06-16 |  | 21 | 75 | 21.7
| Crex Interns | 2014-06-19 | N/A | 28 | 84 | 20 | Rained this morning
| Crex Interns | 2014-06-23 | N/A | 21 | 119 | 21.3 | none
| Roesler | 2014-06-26 | N/A | 21 | 110 | 16.8 | none | 2.6 | 6.5 | 23.91
| Crex Interns | 2014-06-27 | N/A | 19 | 110 | 20.3 | none
| Crex Interns | 2014-06-30 | N/A | 17 | 81 | 21.9 | none
| Crex Interns | 2014-07-02 | N/A | 16 | 79 | 22.7 | Testing done in the evening
| Crex Interns | 2014-07-08 | N/A | 15 | 76 | 20.5 | none
| Roesler | 2014-07-09 | N/A | 15 | 78 | 20.2 | bad velocities? | 3.8 | 6.6 | 10.62
| Crex Interns | 2014-07-11 | N/A | 10 | 73 | 21.4 | Rained early this morning
| Crex Interns | 2014-07-14 | N/A | 12 | 78 | 18.7 | none
| Crex Interns | 2014-07-14 | N/A | 17 | 83 | 19.2 | none
| Crex Interns | 2014-07-21 | N/A | 10 | 95 | 21.6 | none
| Crex Interns | 2014-07-24 | N/A | 20 | 89 | 25.2 | none
| Crex Interns | 2014-07-28 | N/A | 27 | 121 | 22.4 | none |  |  | 2.37
| Crex Interns | 2014-07-31 | N/A | 27 | 145 | 15.9 | none
| Roesler | 2014-07-31 |  | 25 | 139 | 15.3 |  | 6.4 | 6.9 | 1.1 |  | 50.4
| Crex Interns | 2014-08-04 | N/A | 22 | 147 | 17.7 | none
| Crex Interns | 2014-08-08 | N/A | 28 | 159 | 16.2 | none
| Crex Interns | 2014-08-11 | N/A | 35 | 81 | 20.3 | Recent rain
| Crex Interns | 2014-08-15 | N/A | 29 | 132 | 15.3 | none
| Roesler | 2014-08-20 | N/A | 18 | 116 | 20.6 | none | 6 | 7 | 1.73
| Roesler | 2014-09-02 | N/A | 22 | 86 | 19.6 | none | 5.6 | 6.8 | 3.99
| Roesler | 2014-09-05 | N/A |  |  |  | none |  |  | 13.99
| Roesler | 2014-09-15 |  | 53 | 40 | 12.6 |  | 6.4 | 6.6
| Roesler | 2014-09-24 |  | 41 | 48 | 15.9 |  | 5.7 | 6.6
| Roesler | 2014-10-24 |  | 41 | 57 | 10.7 |  | 6.9 | 6.7
|  |  | Average: | 22.8548 | 99.4194 | 18.8968
|  |  | Std. error: | 1.7034 | 5.6682 | 0.55958
Borg Rd vs CTH F flows
[14 empty] | Borg Rd | CTH F
[13 empty] | Date | flow (cfs) | flow (cfs)
[13 empty] | 6/26 | 23.91 | 19.5
[13 empty] | 7/28 | 2.37 | 1.55
[13 empty] | 8/20 | 1.73 | 0.95
[13 empty] | 9/2 | 3.99 | 2.04
[13 empty] | 9/5 | 13.99 | 8.62
|  |  |  | Borg Rd | Borg Rd | CTH F | CTH F | Borg Rd | Borg Rd | CTH F | CTH F
|  |  |  | Date | Transparency (cm) | Date | Transparency (cm) | Date | Conductivity | Date | Conductivity
|  |  |  | 2014-06-03 | 23 | 2014-06-03 | 21 | 2014-06-03 | 89 | 2014-06-03 | 82
|  |  |  | 2014-06-07 | 19.5 | 2014-06-07 | 18 | 2014-06-07 | 139 | 2014-06-07 | 122
|  |  |  | 2014-06-09 | 24 | 2014-06-09 | 25 | 2014-06-09 | 152 | 2014-06-09 | 143
|  |  |  | 2014-06-13 | 15 | 2014-06-13 | 16 | 2014-06-13 | 122 | 2014-06-13 | 97
|  |  |  | 2014-06-16 | 17 | 2014-06-16 | 17 | 2014-06-16 | 79 | 2014-06-16 | 71
|  |  |  | 2014-06-16 | 21 | 2014-06-16 | 21 | 2014-06-16 | 75 | 2014-06-16 | 70
|  |  |  | 2014-06-19 | 28 | 2014-06-19 | 19 | 2014-06-19 | 84 | 2014-06-19 | 73
|  |  |  | 2014-06-23 | 21 | 2014-06-23 | 18 | 2014-06-23 | 119 | 2014-06-23 | 102
|  |  |  | 2014-06-26 | 21 | 2014-06-26 | 21 | 2014-06-26 | 110 | 2014-06-26 | 97
|  |  |  | 2014-06-27 | 19 | 2014-06-27 | 19 | 2014-06-27 | 110 | 2014-06-27 | 110
|  |  |  | 2014-06-30 | 17 | 2014-06-30 | 18 | 2014-06-30 | 81 | 2014-06-30 | 68
|  |  |  | 2014-07-02 | 16 | 2014-07-02 | 18 | 2014-07-02 | 79 | 2014-07-02 | 73
|  |  |  | 2014-07-08 | 15 | 2014-07-08 | 14 | 2014-07-08 | 76 | 2014-07-08 | 71
|  |  |  | 2014-07-09 | 15 | 2014-07-09 | 14 | 2014-07-09 | 78 | 2014-07-09 | 72
|  |  |  | 2014-07-11 | 10 | 2014-07-11 | 10 | 2014-07-11 | 73 | 2014-07-11 | 70
|  |  |  | 2014-07-14 | 17 | 2014-07-14 | 15 | 2014-07-14 | 78 | 2014-07-14 | 73
|  |  |  | 2014-07-21 | 10 | 2014-07-21 | 15 | 2014-07-21 | 95 | 2014-07-21 | 89
|  |  |  | 2014-07-24 | 20 | 2014-07-24 | 18 | 2014-07-24 | 89 | 2014-07-24 | 85
|  |  |  | 2014-07-28 | 27 | 2014-07-28 | 21 | 2014-07-28 | 121 | 2014-07-28 | 123
|  |  |  | 2014-07-31 | 27 | 2014-07-31 | 26 | 2014-07-31 | 145 | 2014-07-31 | 166
|  |  |  | 2014-08-04 | 22 | 2014-08-04 | 27 | 2014-08-04 | 147 | 2014-08-04 | 161
|  |  |  | 2014-08-08 | 28 | 2014-08-08 | 31 | 2014-08-08 | 159 | 2014-08-08 | 177
|  |  |  | 2014-08-11 | 35 | 2014-08-11 | 23 | 2014-08-11 | 81 | 2014-08-11 | 106
|  |  |  | 2014-08-15 | 29 | 2014-08-15 | 23 | 2014-08-15 | 132 | 2014-08-15 | 152
|  |  |  | 2014-08-20 | 18 | 2014-08-20 | 17 | 2014-08-20 | 116 | 2014-08-20 | 137
|  |  |  | 2014-09-02 | 22 | 2014-09-02 | 25 | 2014-09-02 | 86 | 2014-09-02 | 107
|  |  |  | 2014-09-15 | 53 | 2014-09-15 | 52 | 2014-09-15 | 40 | 2014-09-15 | 43
|  |  |  | 2014-09-24 | 41 | 2014-09-24 | 58 | 2014-09-24 | 48 | 2014-09-24 | 50
|  |  |  | 2014-10-24 | 41 | 2014-10-24 | 55 | 2014-10-24 | 57 | 2014-10-24 | 115
Note on K21: Peacher, Rachel D: Collected by Roesler

## Hay Creek Flowage outlet
Hay Creek at Flowage Outlet | Collected by | Date | Stage | Transparency (cm) | Conductivity | Temperature (C) | Comments | D.O. (mg/L) | pH | flow (cfs) | thermistor
| Roesler | 2014-05-31 |  | 19
| Crex Interns | 2014-06-03 | N/A | 21 | 73 | 21 | High flow, high turbidity
| Crex Interns | 2014-06-07 | N/A | 19 | 100 | 18.7 | none
| Crex Interns | 2014-06-09 | N/A | 22 | 149 | 19.4 | none
| Crex Interns | 2014-06-13 | N/A | 14 | 95 | 16.7 | none
| Crex Interns | 2014-06-16 | N/A | 15 | 73 | 20.5 | none
| Roesler | 2014-06-16 |  | 24 | 70 | 21.1
| Crex Interns | 2014-06-19 | N/A | 29 | 70 | 21 | none
| Crex Interns | 2014-06-23 | N/A | 21 | 81 | 23 | none
| Roesler | 2014-06-26 |  | 22 | 81 | 17.6 | none | 3.4
| Crex Interns | 2014-06-27 | N/A | 20 | 81 | 21.4 | none
| Crex Interns | 2014-06-30 | N/A | 23 | 60 | 23 | none
| Crex Interns | 2014-07-02 | N/A | 23 | 70 | 23.4 | none
| Crex Interns | 2014-07-08 | N/A | 17 | 66 | 21.2 | none
| Crex Interns | 2014-07-11 | N/A | 22 | 67 | 21.9 | none
| Crex Interns | 2014-07-14 | N/A | 23 | 64 | 19.2 | none
| Crex Interns | 2014-07-18 | N/A | 14 | 68 | 20.4 | none
| Crex Interns | 2014-07-21 | N/A | 19 | 61 | 25.3 | Beaver plugged downstream
| Crex Interns | 2014-07-24 | N/A | 24 | 68 | 29.9 | none
| Crex Interns | 2014-07-28 | N/A | 28 | 61 | 27.6 | none
| Crex Interns | 2014-07-31 | N/A | 27 | 77 | 18.4 | none
| Crex Interns | 2014-08-04 | N/A | 29 | 77 | 22.1 | none
| Crex Interns | 2014-08-08 | N/A | 23 | 84 | 19.1 | none
| Crex Interns | 2014-08-11 | N/A | 32 | 54 | 24 | none
| Crex Interns | 2014-08-15 | N/A | 24 | 74 | 19 | none
| Roesler | 2014-08-20 | N/A | 28 | 66 | 29 | none | 8.9 | 7.2
| Roesler | 2014-09-02 | N/A | 31 | 60 | 25.5 | none | 7.6 | 7
| Roesler | 09/15/20114 |  | 56 | 37 | 15.5 | none | 8.4 | 6.9
| Roesler | 2014-09-24 |  | 54 | 46 | 16.4 | none | 5.9 | 6.6
| Roesler | 2014-10-24 |  | 61 | 29 | 9.3 | beaver dam present at outlet | 9 | 6.9
|  |  | Average: | 26.3793 | 71.1034 | 21.0552
|  |  | Std. error: | 2.1527 | 3.9189 | 0.78064
Note on E7: Peacher, Rachel D: Written as "15 inches", but I think that was a mistake.

## Whiskey Creek Flowage outlet
Whiskey Creek Flowage Outlet | Collected by | Date | Stage | Transparency (cm) | Conductivity | Temperature (C) | Comments | D.O. (mg/L) | pH
| Roesler | 2014-05-31 |  | 41
| Crex Interns | 2014-06-03 | N/A | 32 | 59 | 20.4 | none
| Crex Interns | 2014-06-07 | N/A | 45 | 60 | 18.2 | none
| Crex Interns | 2014-06-09 | N/A | 44 | 72 | 19.3 | none
| Crex Interns | 2014-06-13 | N/A | 33 | 54 | 16.7 | none
| Crex Interns | 2014-06-16 | N/A | 41 | 40 | 20.5 | none
| Roesler | 2014-06-16 |  | 41 | 43 | 22.1
| Crex Interns | 2014-06-19 | N/A | 56 | 39 | 20.7 | none
| Crex Interns | 2014-06-23 | N/A | 47 | 45 | 21.9 | none
| Roesler | 2014-06-26 | N/A | 50 | 43 | 18.1 | Measurements taken DS of bridge. Upstream of bridge, left side D.O. = 2.3 | 4.4 | 6.2
| Crex Interns | 2014-06-27 | N/A | 54 | 37 | 21.2 | none
| Crex Interns | 2014-06-30 | N/A | 36 | 44 | 22.4 | none
| Crex Interns | 2014-07-02 | N/A | 47 | 42 | 22.6 | none
| Crex Interns | 2014-07-08 | N/A | 46 | 36 | 21.1 | EC meter problems - not turning off.
| Crex Interns | 2014-07-11 | N/A | 47 | 40 | 20.8 | none
| Crex Interns | 2014-07-14 | N/A | 32 | 44 | 18.3 | none
| Crex Interns | 2014-07-18 | N/A | 53 | 40 | 19.2 | none
| Crex Interns | 2014-07-21 | N/A | 58 | 35 | 23.3 | none
| Crex Interns | 2014-07-24 | N/A | 47 | 41 | 25.5 | none
| Crex Interns | 2014-07-28 | N/A | 42 | 49 | 23.8 | No flow downstream
| Crex Interns | 2014-07-31 | N/A | 34 | 53 | 19.4 | none
| Crex Interns | 2014-08-04 | N/A | 31 | 55 | 21.4 | none
| Crex Interns | 2014-08-08 | N/A | 34 | 69 | 20.3 | none
| Crex Interns | 2014-08-11 | N/A | 20 | 62 | 22 | none
| Crex Interns | 2014-08-15 | N/A | 27 | 63 | 23.4 | none
| Roesler | 2014-08-20 |  | 21 | 63 | 20.2 | Beaver activity may be affecting water quality. | 0.7 | 6.5
| Roesler | 2014-09-02 | N/A | 26 | 55 | 18.5 |  | 0.9 | 6.5
| Roesler | 2014-09-15 |  | 35 | 35 | 11.5 | Higher turbidity on west side of outlet | 2.8 | 6.2
| Roesler | 2014-09-24 |  | 35 | 39 | 14.6 |  | 1.6 | 6.4
| Roesler | 2014-10-24 |  | 62 | 30 | 5.2 |  | 10.2 | 6.6
|  |  | Average: | 40.5517 | 47.8276 | 19.7448
|  |  | Std. error: | 2.0224 | 2.0892 | 0.73687

## Phantom Fl. outlet (3 Tubes)
Phantom Flowage outlet (3 tubes) | Collected by | Date | Stage | Transparency (cm) | Conductivity | Temperature (C) | Comments | D.O. (mg/L) | pH
| Crex Interns | 2014-06-03 | N/A | 29 | 45 | 20.8 | More turbid than usual
| Crex Interns | 2014-06-07 | N/A | 25 | 62 | 18.3 | none
| Crex Interns | 2014-06-09 | N/A | 32 | 67 | 20.3 | none
| Crex Interns | 2014-06-13 | N/A | 13 | 66 | 17.8 | none
| Crex Interns | 2014-06-16 | N/A | 16 | 56 | 20.5 | none
| Roesler | 2014-06-16 |  | 19 | 58 | 17.7
| Crex Interns | 2014-06-19 | N/A | 22 | 51 | 20.8 | none
| Crex Interns | 2014-06-23 | N/A | 34 | 70 | 22.5 | none
| Roesler | 2014-06-26 |  | 12 | 85 | 17.6 |  | 3.7 | 6.8
| Crex Interns | 2014-06-27 | N/A | 19 | 82 | 21.5 | none
| Crex Interns | 2014-06-30 | N/A | 11 | 80 | 23.2 | none
| Crex Interns | 2014-07-02 | N/A | 21 | 75 | 24.1 | none
| Crex Interns | 2014-07-08 | N/A | 18 | 86 | 21.2 | none
| Crex Interns | 2014-07-11 | N/A | 24 | 84 | 20.9 | none
| Crex Interns | 2014-07-14 | N/A | 22 | 92 | 19 | none
| Crex Interns | 2014-07-18 | N/A | 25 | 91 | 20.5 | none
| Crex Interns | 2014-07-21 | N/A | 40 | 92 | 24.4 | Stop logs have stopped flow
| Crex Interns | 2014-07-24 | N/A | 45 | 97 | 27.6 | none
| Crex Interns | 2014-07-28 | N/A | 36 | 97 | 25 | none
| Crex Interns | 2014-07-31 | N/A | 43 | 99 | 21 | none
| Crex Interns | 2014-08-04 | N/A | 57 | 103 | 23.5 | none
| Crex Interns | 2014-08-08 | N/A | 61 | 100 | 21.8 | none
| Crex Interns | 2014-08-11 | N/A | 60 | 92 | 23 | none
| Crex Interns | 2014-08-15 | N/A | 60 | 100 | 24.2 | none
| Roesler | 2014-08-20 | N/A | 57 | 92 | 23 | none | 3 | 6.8
| Roesler | 2014-09-02 | N/A | 45 | 80 | 20.4 | none | 2.9 | 6.8
| Roesler | 2014-09-15 |  | 75 | 51 | 13.8 |  | 5 | 6.8
| Roesler | 2014-09-24 |  | 66 | 46 | 15.3 |  | 3.1 | 6.6
| Roesler | 2014-10-24 |  | 38 | 35 | 9.2 |  | 4.9 | 6.5
|  |  | Average: | 35.3448 | 77.0345 | 20.6517
|  |  | Std. error: | 3.4029 | 3.639 | 0.68293

## North Fork Fl. outlet
"North Fork Creek" Flowage outlet | Collected by | Date | Stage | Transparency (cm) | Conductivity | Temperature (C) | Comments | D.O. (mg/L) | pH | flow (cfs)
| Roesler | 2014-05-31 |  | 65
| Crex Interns | 2014-06-03 | N/A | 59 | 42 | 22 | none
| Crex Interns | 2014-06-07 | N/A | 57 | 48 | 19.9 | none
| Crex Interns | 2014-06-09 | N/A | 61 | 50 | 21.4 | none
| Crex Interns | 2014-06-13 | N/A | 33 | 59 | 21.5 | none
| Crex Interns | 2014-06-16 | N/A | 44 | 57 | 20 | none
| Roesler | 2014-06-16 |  | 47 | 58 | 18.9
| Crex Interns | 2014-06-19 | N/A | 46 | 50 | 21.3 | none
| Crex Interns | 2014-06-23 | N/A | 49 | 54 | 24.1 | none
| Roesler | 2014-06-26 |  | 50 | 59 | 20.4 |  | 6.6 | 7.1
| Crex Interns | 2014-06-27 | N/A | 45 | 63 | 21.8 | none
| Crex Interns | 2014-06-30 | N/A | 34 | 67 | 24.9 | none
| Crex Interns | 2014-07-02 | N/A | 43 | 64 | 22.1 | none
| Crex Interns | 2014-07-08 | N/A | 42 | 67 | 23.4 | none
| Crex Interns | 2014-07-11 | N/A | 52 | 68 | 22.8 | none
| Crex Interns | 2014-07-14 | N/A | 49 | 69 | 21 | none
| Crex Interns | 2014-07-18 | N/A | 55 | 67 | 21.9 | none
| Crex Interns | 2014-07-21 | N/A | 55 | 71 | 25 | none
| Crex Interns | 2014-07-24 | N/A | 81 | 72 | 26.4 | none
| Crex Interns | 2014-07-28 | N/A | 66 | 71 | 24.8 | none
| Crex Interns | 2014-07-31 | N/A | 68 | 76 | 22.8 | none
| Crex Interns | 2014-08-04 | N/A | 70 | 76 | 24.9 | none
| Crex Interns | 2014-08-08 | N/A | 55 | 82 | 24.7 | none
| Crex Interns | 2014-08-11 | N/A | 56 | 79 | 23.9 | none
| Crex Interns | 2014-08-15 | N/A | 54 | 86 | 24.5 | none
| Roesler | 2014-08-20 | N/A | 85 | 81 | 23.1 | none | 7.3 | 7.4
| Roesler | 2014-09-02 | N/A | 60 | 74 | 21.9 | none | 7.5 | 7.3
| Roesler | 2014-09-15 |  | 64 | 50 | 14.5 |  | 8.8 | 7.2
| Roesler | 2014-09-24 |  | 86 | 42 | 17.1 |  | 8.3 | 7.1
| Roesler | 2014-10-24 |  | 77 | 34 | 10.5 |  | 10.5 | 7.1
|  |  | Average: | 56.6552 | 63.3103 | 21.7759
|  |  | Std. error: | 2.5622 | 2.45 | 0.6207

## Kylingstad Ck at N Fk Dike Rd.
"Kylingstad Creek" at North Fork Dike Rd. | Collected by | Date | Stage | Transparency (cm) | Conductivity | Temperature (C) | Comments | D.O. (mg/L) | pH | flow (cfs) | Iron (mg/L) | TP (ug/L) | TSS (mg/L) | Turbidity (ntu) | True Color (su)
10042157 | Roesler | 2014-05-02 | above top US culvert | 120 | 36 | 7.1 | very stained water
| Roesler | 2014-05-07 | top US culvert | 120 | 37 | 16.9 | none |  |  | 9 cfs
| Roesler | 2014-05-14 | above top US culvert | 112 | 36 | 9.8 | very stained water |  |  |  | 0.6 | 23
| Roesler | 2014-05-21 | above top US culvert | 120 | 36 | 15.6
| Roesler | 2014-05-31 | 2.5" above culvert top | 95 | 42 | 20.6 | very stained
| Crex Interns | 2014-06-03 | (too high) | 51 | 46 | 21.7 | Very high water, well above culvert top
| Crex Interns | 2014-06-07 | 3.5 (inches "above pipe") | 55 | 46 | 18.4 | none
| Crex Interns | 2014-06-09 | 1.75 (inches "below pipe") | 62 | 47 | 18.6 | Water now below pipe
| Crex Interns | 2014-06-13 | 1.5 (inches "below pipe") | 43 | 55 | 16.8 | none
| Crex Interns | 2014-06-16 | 2 inches above pipe | 57 | 46 | 20.7 | none
| Roesler | 2014-06-16 | 1.75" above | 45 | 45 | 20.2 | none | 3 | 5.9 |  | 1.8 | 34
| Crex Interns | 2014-06-19 | 3.25 inches above pipe | 64 | 46 | 20.9 | none
| Crex Interns | 2014-06-23 | 1.75 inches above pipe | 53 | 55 | 21.7 | none
| Roesler | 2014-06-26 | 0.75" above | 33 | 63 | 20.5 | none | 1.2 | 6 | 3.1 cfs | 4.1 | 50 | 9.5 | 7.8 | > 500
| Crex Interns | 2014-06-27 | 1 inch above pipe | 26 | 66 | 20.9 | none
| Crex Interns | 2014-06-30 | 0 inches (flush with pipe) | 41 | 65 | 23.3 | none
| Crex Interns | 2014-07-02 | 0.5 inches below pipe | 53 | 56 | 23 | none
| Crex Interns | 2014-07-08 | 0 inches (flush with pipe) | 42 | 65 | 21.4 | none
| Crex Interns | 2014-07-11 | 1.5 inches above pipe | 50 | 57 | 21.3 | none
| Roesler | 2014-07-11 | 1.25 above culvert | 37 | 58 | 21 | none | 2.3 | 6.1 |  | 3.9 | 46 | 12 | 10.1 | 400
| Crex Interns | 2014-07-14 | 2.5 inches above pipe | 53 | 51 | 19.8 | none
| Crex Interns | 2014-07-18 | 2.5 inches above pipe | 54 | 51 | 21 | none
| Crex Interns | 2014-07-21 | 2 inches above pipe | 53 | 52 | 25.3 | none
| Crex Interns | 2014-07-24 | 1 inch above pipe | 52 | 56 | 25.1 | none
| Roesler | 2014-07-25 | 0.75" above culvert | 45 | 55 | 21.7 | none | 0.4 | 6.1 |  | 3.6
| Crex Interns | 2014-07-28 | 0 inches (flush with pipe) | 63 | 53 | 24.4 | none
| Crex Interns | 2014-07-31 | 2 inches below pipe | 61 | 54 | 21.6 | none
| Crex Interns | 2014-08-04 | 2.75 inches below pipe | 48 | 57 | 22.9 | none
| Crex Interns | 2014-08-08 | 3.5 inches below pipe | 51 | 56 | 21.8 | none
| Crex Interns | 2014-08-11 | 1.5 inches below pipe | 51 | 49 | 22.5 | none
| Crex Interns | 2014-08-15 | 0.5 inches below pipe | 62 | 49 | 25.4 | none
|  | Average: |  | 60.3871 | 51.1613 | 20.3839 | [5 empty] | 2.8
|  | Std. error: |  | 4.5689 | 1.5134 | 0.71067

## Buggert Creek
Buggert Creek | Collected by | Date | Stage | Transparency (cm) | Conductivity | Temperature (C) | Comments | D.O. (mg/L) | pH | flow (cfs) | thermistor | Iron (mg/L) | TP (ug/L) | Comments
10042158 | Roesler | 2014-04-20 |  | >>120
| Roesler | 2014-04-22 | 12 | >120 |  |  | Stage taken from center of apron |  |  | 1.6 cfs
| Roesler | 2014-05-02 | 13 | >120 | 32 | 5.9
| Roesler | 2014-05-07 | 12.5 | >120 | 34 | 11.8 |  |  |  | 1.1 cfs
| Roesler | 2014-05-14 | 15.75 | >120 | 33 | 10.3 |  | 6.5 |  | 4.2 |  | 0.4 | 17
| Roesler | 2014-05-21 | 16.75 | >120 | 35 | 14.3 | [7 empty] | Fuhrman Lake overflowing around dike
| Roesler | 2014-05-31 | 18.75 | 62 | 75 | 22.2 | very stained | [6 empty] | Buggert Ck. showing more staining, iron floc beginning to develop on vegetation, iron bacteria sheen.
site abandoned
Average:
Std. error:

## Wood River at 70, west of Alpha
Wood R. @ 70 west of Alpha | Collected by | Date | Stage | Transparency (cm) | Conductivity | Temperature (C) | Comments | D.O. (mg/L) | pH | flow (cfs) | Iron (mg/L) | TP (ug/L) | TSS (mg/L) | Turbidity (ntu) | True Color (su)
73109 | Roesler | 2014-07-11 |  | 86 | 204 | 22.2 | none | 6.1 | 7.5 |  | 0.8 | 84
|  | 2014-08-08 |  | >120 | 218 | 22.4 |  | 5.8 | 7.5 | 22.4
| Roesler | 2014-08-20 |  | >120 | 214 | 21.8 | Flow is up | 5.8 | 7.5 |  | 0.428
| Roesler | 2014-10-09 | [8 empty] | 0.387

## North Fork Wood at CTH D
N. Fk. Wood @ CTH D (first crossing) | Collected by | Date | Stage | Transparency (cm) | Conductivity | Temperature (C) | Comments | D.O. (mg/L) | pH | flow (cfs) | Iron (mg/L) | TP (ug/L) | TSS (mg/L) | Turbidity (ntu) | True Color (su)
73115 | Roesler | 2014-07-11 |  | 90 | 179 | 20 | none | 6.1 | 7.4 |  | 1.5 | 79.7
| Roesler | 2014-07-25 |  | 105 | 191 | 21.7 | 2 photos taken | 7.6 | 7.7 | 3.5
| Roesler | 2014-08-20 |  | >120 | 174 | 19.1 | Flow is up | 7.4 | 7.4 |  | 0.6
| Roesler | 2014-10-20 | [8 empty] | 0.417

## Sandberg Creek
"Sandberg Creek" | Collected by | Date | Stage | Transparency (cm) | Conductivity | Temperature (C) | Comments | D.O. (mg/L) | pH | flow (cfs) | Iron (mg/L) | TP (ug/L) | TSS (mg/L) | Turbidity (ntu) | True Color (su)
10042446 | Roesler | 2014-07-17 |  | 96 | 35 | 20.5 |  | 3.6 | 5.9 | 0.8 | 1.4 | 86
| Roesler | 2014-07-25 |  |  | 50 | [5 empty] | 3.3
| Roesler | 2014-08-20 |  | 101 | 41 | 19.9 |  | 1.2 | 6.1 | 0.0128 | 1.2 | 94 | 7 | 4.6 | 150 (result from water lab); 175 (Roesler and Peacher)
| Roesler | 2014-09-02 |  | 94 | 40 | 17.2 |  | 2.3 | 6.1 | 0.05 | 1.2 |  |  |  | 200

## Phantom Flowage 1-tube
Phantom Flowage 1-tube | Collected by | Date | Stage | Transparency (cm) | Conductivity | Temperature (C) | Comments | D.O. (mg/L) | pH | flow (cfs)
| Roesler | 2014-05-31 |  | >120
| Roesler | 2014-06-16 |  | >120 | 28 | 19.8
| Roesler | 2014-06-26 |  | >120 | 30 | 20.1 |  | 7.2 | 6.9
| Roesler | 2014-08-20 |  | >120 | 34 | 24.8 |  | 8 | 7.1
| Roesler | 2014-09-02 |  | >120 | 33 | 22 |  | 8 | 7.1
| Roesler | 2014-09-15 |  | >120 | 25 | 14.7 |  | 9.2 | 7
| Roesler | 2014-09-24 |  | >120 | 31 | 17 |  | 9.4 | 7.3
| Roesler | 2014-10-24 |  | >120 | 30 | 11.4 |  | 10.8 | 7.2

## Other sites
<-- indicates a fish site
Norway Pt. iron spring | lab parameters |  |  |  |  | field parameters
10042155 | Iron | TP | TSS | Turbidity | True Color | Temp | D.O. | cond. | pH | transp.
Date | (mg/l) | (ug/l) | (mg/l) | (ntu) | (su) | (C) | (mg/l) | (umhos/cm) | (su) | (cm)
2014-05-14 | 0.3 |  |  |  |  | 7.9 | 4.6 | 40 | 6.4 | >120
Norway Pt. sandstone spring | lab parameters |  |  |  |  | field parameters
10042154 | Iron | TP | TSS | Turbidity | True Color | Temp | D.O. | cond. | pH | transp.
Date | (mg/l) | (ug/l) | (mg/l) | (ntu) | (su) | (C) | (mg/l) | (umhos/cm) | (su) | (cm)
2014-05-14 | < 0.1 |  |  |  |  | 8.2 | 7.9 | 141 | 6.3 | >120
West spring at iron dep. Area | lab parameters |  |  |  |  | field parameters
10042117 | Iron | TP | TSS | Turbidity | True Color | Temp | D.O. | cond. | pH | transp.
Date | (mg/l) | (ug/l) | (mg/l) | (ntu) | (su) | (C) | (mg/l) | (umhos/cm) | (su) | (cm)
2014-05-07 | 0.3 |  |  |  |  | 8.2 |  | 128
East spring at iron dep. Area | lab parameters |  |  |  |  | field parameters
10042116 | Iron | TP | TSS | Turbidity | True Color | Temp | D.O. | cond. | pH | transp.
Date | (mg/l) | (ug/l) | (mg/l) | (ntu) | (su) | (C) | (mg/l) | (umhos/cm) | (su) | (cm)
2014-05-07 | < 0.1 |  |  |  |  | 6.8 |  | 61
West ditch, Lundquist Rd | lab parameters |  |  |  |  | field parameters
10042343 | Iron | TP | TSS | Turbidity | True Color | Temp | D.O. | cond. | pH | transp.
Date | (mg/l) | (ug/l) | (mg/l) | (ntu) | (su) | (C) | (mg/l) | (umhos/cm) | (su) | (cm)
2014-06-26 | 3.5 |  |  |  |  | 17.3 | 0.4 | 38 | 5.3 | 67
East ditch, Lundquist Rd | lab parameters |  |  |  |  | field parameters
10042342 | Iron | TP | TSS | Turbidity | True Color | Temp | D.O. | cond. | pH | transp.
Date | (mg/l) | (ug/l) | (mg/l) | (ntu) | (su) | (C) | (mg/l) | (umhos/cm) | (su) | (cm)
2014-06-26 | 23.3 |  |  |  |  | 16.8 | 2.2 | 266 | 6.9 | 50
2014-08-20 | [9 empty] | fairly clear, little iron bacteria
2014-09-04 | [9 empty] | no iron turbidity visible after heavy rain
2014-09-08 | [9 empty] | iron deposits beginning to re-form on banks and bottom
"Bang Creek" (Unnamed near Bang Rd) | lab parameters |  |  |  |  | field parameters
10042444 | Iron | TP | TSS | Turbidity | True Color | Temp | D.O. | cond. | pH | transp. | flow
Date | (mg/l) | (ug/l) | (mg/l) | (ntu) | (su) | (C) | (mg/l) | (umhos/cm) | (su) | (cm) | (cfs)
2014-07-15 | 2.33 |  |  |  |  | 10.9 | 9.2 | 66 | 6.9 | >120 | 1.2
CTH F ditched stream | lab parameters |  |  |  |  | field parameters
10042530 | Iron | TP | TSS | Turbidity | True Color | Temp | D.O. | cond. | pH | transp. | flow
Date | (mg/l) | (ug/l) | (mg/l) | (ntu) | (su) | (C) | (mg/l) | (umhos/cm) | (su) | (cm) | (cfs)
2014-07-28 |  | 84 |  |  |  | 20.6 | 6 | 133 | 7 | 21 | 1.5
Ekdall Creek 5m above mouth | lab parameters |  |  |  |  | field parameters
10042427 | Iron | TP | TSS | Turbidity | True Color | Temp | D.O. | cond. | pH | transp. | flow
Date | (mg/l) | (ug/l) | (mg/l) | (ntu) | (su) | (C) | (mg/l) | (umhos/cm) | (su) | (cm) | (cfs)
2014-05-07 | [5 empty] | 13.8 |  | 87
2014-07-11 | 2.9 | nd |  |  |  | 12.2 | 9.9 | 85 | 7.2 | 85 | 0.2
2014-12-05 | 4.8 |  |  |  | 30 | 3.2 | 13.8 | 84 |  | 64
"Fossum Creek"(Unnamed 3m US Fossum Rd) | lab parameters |  |  |  |  | field parameters
10042429 | Iron | TP | TSS | Turbidity | True Color | Temp | D.O. | cond. | pH | transp. | flow
Date | (mg/l) | (ug/l) | (mg/l) | (ntu) | (su) | (C) | (mg/l) | (umhos/cm) | (su) | (cm) | (cfs)
2014-07-10 |  | 333 |  |  |  | 19.7 | 1.1 | 150 | 6.7 | 37 | 0.22
2014-07-17 | 1 | 84
Hay Creek 10m US CTH F | lab parameters |  |  |  |  | field parameters
10041942 | Iron | TP | TSS | Turbidity | True Color | Temp | D.O. | cond. | pH | transp. | flow
Date | (mg/l) | (ug/l) | (mg/l) | (ntu) | (su) | (C) | (mg/l) | (umhos/cm) | (su) | (cm) | (cfs)
2014-07-16 |  | 97* |  |  |  | 21.5 | 6.9 | 63 | 7 | 20 | 4
*TP sample collected 07/11/2014
Hay Creek 20m US Borg Rd | lab parameters |  |  |  |  | field parameters
10042528 | Iron | TP | TSS | Turbidity | True Color | Temp | D.O. | cond. | pH | transp. | flow
Date | (mg/l) | (ug/l) | (mg/l) | (ntu) | (su) | (C) | (mg/l) | (umhos/cm) | (su) | (cm) | (cfs)
2014-07-31 |  | 50 |  |  |  | 15.3 | 6.4 | 139 | 6.9 | 25 | 1.1
Hay Ck at Benson Rd | lab parameters |  |  |  |  | field parameters
10042459 | Iron | TP | TSS | Turbidity | True Color | Temp | D.O. | cond. | pH | transp. | flow
Date | (mg/l) | (ug/l) | (mg/l) | (ntu) | (su) | (C) | (mg/l) | (umhos/cm) | (su) | (cm) | (cfs)
2014-07-25 |  | 114 |  |  |  | 19 | 5.4 | 89 | 7 | 17 | 4
Hay Creek 170m DS STH 70 | lab parameters |  |  |  |  | field parameters
10042555 | Iron | TP | TSS | Turbidity | True Color | Temp | D.O. | cond. | pH | transp. | flow
Date | (mg/l) | (ug/l) | (mg/l) | (ntu) | (su) | (C) | (mg/l) | (umhos/cm) | (su) | (cm) | (cfs)
2014-08-08 |  | 35 |  |  |  | 16.6 | 7.7 | 109 | 7.2 | 49 | 4.8
Iron Creek 124m DS Sadlers Rd | lab parameters |  |  |  |  | field parameters
10042377 | Iron | TP | TSS | Turbidity | True Color | Temp | D.O. | cond. | pH | transp. | flow | Nitrogen Kjeldahl total | Nitrogen NO3+NO2 DISS (AS N) | Nitrogen NH3-N DISS
Date | (mg/l) | (ug/l) | (mg/l) | (ntu) | (su) | (C) | (mg/l) | (umhos/cm) | (su) | (cm) | (cfs) | mg/L | mg/L | mg/L
2014-07-03 |  | 167 | 38 |  |  | 19.4 | 1.4 | 143 | 6.5 | 20 | 1.5 | 1.3 | <.019 | 0.133
2014-12-05 | 9.9 |  |  |  | 10 | 0.4 | 4.3 | 59 |  | 57
"Nordstrom Creek"(Unnamed near Nordstrom Rd) | lab parameters |  |  |  |  | field parameters
10042443 | Iron | TP | TSS | Turbidity | True Color | Temp | D.O. | cond. | pH | transp. | flow
Date | (mg/l) | (ug/l) | (mg/l) | (ntu) | (su) | (C) | (mg/l) | (umhos/cm) | (su) | (cm) | (cfs)
2014-07-15 | 1.8 | nd |  |  |  | 8.5 | 11.4 | 57 | 7 | >120 | 1.2
2014-12-05 | 3 |  |  |  | 15 | 6.8 | 10.9 | 68 |  | 98
"North Creek"(Unnamed stream 155m DS North Rd) | lab parameters |  |  |  |  | field parameters
10042428 | Iron | TP | TSS | Turbidity | True Color | Temp | D.O. | cond. | pH | transp. | flow
Date | (mg/l) | (ug/l) | (mg/l) | (ntu) | (su) | (C) | (mg/l) | (umhos/cm) | (su) | (cm) | (cfs)
2014-07-09 |  | 495 |  |  |  | 16.4 | 2.5 | 441 | 6.9 | >120
2014-12-05 | 0.99 |  |  |  | 25 | 1 | 4.6 |  |  | 94 | 0.05
"North Fork Creek" (Unnamed 160m DS North Fork Flowage) | lab parameters |  |  |  |  | field parameters
10042969 | Iron | TP | TSS | Turbidity | True Color | Temp | D.O. | cond. | pH | transp. | flow
Date | (mg/l) | (ug/l) | (mg/l) | (ntu) | (su) | (C) | (mg/l) | (umhos/cm) | (su) | (cm) | (cfs)
2014-08-05 | [5 empty] | 14.2 | 1.8 | 168 | 6.6 | 33 | 0.4
"North Fork Creek" (Unnamed 10m US Lundquist Rd) | lab parameters |  |  |  |  | field parameters
10041943 | Iron | TP | TSS | Turbidity | True Color | Temp | D.O. | cond. | pH | transp. | flow
Date | (mg/l) | (ug/l) | (mg/l) | (ntu) | (su) | (C) | (mg/l) | (umhos/cm) | (su) | (cm) | (cfs)
2014-07-24 | 12.6* | 85* |  |  |  | 23 | 5.2 | 93 | 7.1 | 38 | 10.6
*Iron and TP sample collected 07/25/2014
North Fork Wood River 20m US Shearman Rd | lab parameters |  |  |  |  | field parameters
10042430 | Iron | TP | TSS | Turbidity | True Color | Temp | D.O. | cond. | pH | transp. | flow
Date | (mg/l) | (ug/l) | (mg/l) | (ntu) | (su) | (C) | (mg/l) | (umhos/cm) | (su) | (cm) | (cfs)
2014-07-10 |  | 36 |  |  |  | 22.3 | 5.9 | 182 | 7.4 | >120 | 2.7
North Fork Wood River 30m US Fossum Rd | lab parameters |  |  |  |  | field parameters
10042445 | Iron | TP | TSS | Turbidity | True Color | Temp | D.O. | cond. | pH | transp. | flow
Date | (mg/l) | (ug/l) | (mg/l) | (ntu) | (su) | (C) | (mg/l) | (umhos/cm) | (su) | (cm) | (cfs)
2014-07-17 |  | 42 |  |  |  | 18.2 | 7.8 | 180 | 7.4 | 110 | 5.5
North Fork Wood River 10m US CTH D (first crossing) | lab parameters |  |  |  |  | field parameters
073115 | Iron | TP | TSS | Turbidity | True Color | Temp | D.O. | cond. | pH | transp. | flow
Date | (mg/l) | (ug/l) | (mg/l) | (ntu) | (su) | (C) | (mg/l) | (umhos/cm) | (su) | (cm) | (cfs)
2014-07-23 |  | 57* |  |  |  | 21.7 | 7.6 | 191 | 7.7 | 105 | 3.5
*TP sample collected 07/25/2014
North Fork Wood River 30m US CTH D (second crossing) | lab parameters |  |  |  |  | field parameters
073114 | Iron | TP | TSS | Turbidity | True Color | Temp | D.O. | cond. | pH | transp. | flow
Date | (mg/l) | (ug/l) | (mg/l) | (ntu) | (su) | (C) | (mg/l) | (umhos/cm) | (su) | (cm) | (cfs)
2014-07-25 |  | 85 |  |  |  | 21.5 | 5.9 | 137 | 7.3 | 51 | 9.5
North Fork Wood River 230m DS North Fork Rd | lab parameters |  |  |  |  | field parameters
073108 | Iron | TP | TSS | Turbidity | True Color | Temp | D.O. | cond. | pH | transp. | flow
Date | (mg/l) | (ug/l) | (mg/l) | (ntu) | (su) | (C) | (mg/l) | (umhos/cm) | (su) | (cm) | (cfs)
2014-05-23 |  | 27
2014-06-23 |  | 116
2014-07-29 |  | 70
2014-08-26 |  | 49 |  |  |  | 16.6 | 7.8 | 165 | 7.4 | 65 | 8.7
2014-09-29 |  | 49
2014-10-21 |  | 48
"Sandberg Creek"(Unnamed 37m DS North Fork Dike Rd) | lab parameters |  |  |  |  | field parameters
10042446 | Iron | TP | TSS | Turbidity | True Color | Temp | D.O. | cond. | pH | transp. | flow
Date | (mg/l) | (ug/l) | (mg/l) | (ntu) | (su) | (C) | (mg/l) | (umhos/cm) | (su) | (cm) | (cfs)
2014-07-17 | 1.4 | 86 |  |  |  | 20.5 | 3.6 | 35 | 5.9 | 96 | 0.8
"Shearman Creek"(Unnamed along Shearman Rd) | lab parameters |  |  |  |  | field parameters
10042431 | Iron | TP | TSS | Turbidity | True Color | Temp | D.O. | cond. | pH | transp. | flow
Date | (mg/l) | (ug/l) | (mg/l) | (ntu) | (su) | (C) | (mg/l) | (umhos/cm) | (su) | (cm) | (cfs)
2014-07-10 |  | 67 |  |  |  | 21.7 | 3.9 | 156 | 6.7 | 82 | 1.5
Whiskey Ck 192m DS Whiskey Ck Flowage | lab parameters |  |  |  |  | field parameters
10042529 | Iron | TP | TSS | Turbidity | True Color | Temp | D.O. | cond. | pH | transp. | flow
Date | (mg/l) | (ug/l) | (mg/l) | (ntu) | (su) | (C) | (mg/l) | (umhos/cm) | (su) | (cm) | (cfs)
2014-07-31 |  | 86 |  |  |  | 18.6 | 2 | 135 | 6.6 | 52 | 0.1
Whiskey Creek 25m US CTH D | lab parameters |  |  |  |  | field parameters
10037789 | Iron | TP | TSS | Turbidity | True Color | Temp | D.O. | cond. | pH | transp. | flow
Date | (mg/l) | (ug/l) | (mg/l) | (ntu) | (su) | (C) | (mg/l) | (umhos/cm) | (su) | (cm) | (cfs)
2014-07-16 |  | 56* |  |  |  | 11.7 | 6.8 | 82 | 6.7 | 45 | 1.2
*TP sample collected 07/17/2014
Whiskey Creek 270m DS CTH D | lab parameters |  |  |  |  | field parameters
10037789 | Iron | TP | TSS | Turbidity | True Color | Temp | D.O. | cond. | pH | transp. | flow
Date | (mg/l) | (ug/l) | (mg/l) | (ntu) | (su) | (C) | (mg/l) | (umhos/cm) | (su) | (cm) | (cfs)
2014-08-05 |  | 57* |  |  |  | 12.7 | 3.7 | 90 | 6.8 | 22 | 0.44
*TP sample collected 08/20/2014
Wood River 70m US STH 70 (first crossing) | lab parameters |  |  |  |  | field parameters
073029 | Iron | TP | TSS | Turbidity | True Color | Temp | D.O. | cond. | pH | transp. | flow
Date | (mg/l) | (ug/l) | (mg/l) | (ntu) | (su) | (C) | (mg/l) | (umhos/cm) | (su) | (cm) | (cfs)
2014-07-11 | 0.8 | 84 |  |  |  | 22.2 | 6.1 | 204 | 7.5 | 86
2014-08-08 |  | 40 |  |  |  | 22.4 | 5.8 | 218 | 7.5 | >120 | 22.4
2014-08-20 | 0.428 |  |  |  |  | 21.8 | 5.8 | 214 | 7.5 | >120
2014-10-09 | 0.387
Wood River 427m DS STH 70 (first crossing) | lab parameters |  |  |  |  | field parameters
10042994 | Iron | TP | TSS | Turbidity | True Color | Temp | D.O. | cond. | pH | transp. | flow
Date | (mg/l) | (ug/l) | (mg/l) | (ntu) | (su) | (C) | (mg/l) | (umhos/cm) | (su) | (cm) | (cfs)
2014-08-13 | [5 empty] | 22.1 | 6.9 | 215 | 7.4 | >120 | 19.3
Wood River 60m US Williams Rd | lab parameters |  |  |  |  | field parameters
073106 | Iron | TP | TSS | Turbidity | True Color | Temp | D.O. | cond. | pH | transp. | flow
Date | (mg/l) | (ug/l) | (mg/l) | (ntu) | (su) | (C) | (mg/l) | (umhos/cm) | (su) | (cm) | (cfs)
2014-08-26 | [5 empty] | 19.3 | 6.9 | 294 | 7.5 | 97 | 37.9
Wood River 460m DS STH 70 (second crossing) | lab parameters |  |  |  |  | field parameters
10042968 | Iron | TP | TSS | Turbidity | True Color | Temp | D.O. | cond. | pH | transp. | flow
Date | (mg/l) | (ug/l) | (mg/l) | (ntu) | (su) | (C) | (mg/l) | (umhos/cm) | (su) | (cm) | (cfs)
2014-09-29 | [5 empty] | 17.2 | 8.1 | 165 | 7.5 | 76 | 70.1
Wood River 40m US West River Rd | lab parameters |  |  |  |  | field parameters
073030 | Iron | TP | TSS | Turbidity | True Color | Temp | D.O. | cond. | pH | transp. | flow
Date | (mg/l) | (ug/l) | (mg/l) | (ntu) | (su) | (C) | (mg/l) | (umhos/cm) | (su) | (cm) | (cfs)
2014-05-23 |  | 54
2014-06-23 |  | 139
2014-07-29 |  | 53
2014-08-26 |  | 55
2014-09-24 |  | 57
2014-09-29 | [5 empty] | 16.8 | 8.9 | 156 | 7.6 | 81 | 73.7
2014-10-21 |  | 53

## Flowage WQ
|  |  | Transparency | Conductivity | Temp | D.O. | pH | True Color* | Iron | TP | Sulfate
2014-09-18 | SWIMS ID | Sample ID | or SD (cm) | (umhos/cm) | (oC) | (mg/l) | (s.u.) | (Pt-Co units) | (mg/L) | (ug/L) | (mg/L)
Hay Creek Flowage at outlet | 10042676 | HC-1 | 51 | 36 | 13.4 | 7.2 | 6.8 | 275 | 12.4 | 60
Lower "L" Dike | 10042677 | LD-2 | 43 (SD) | 34 | 14.1 | 6.7 | 6.8 | 375 | 15.5 | 118
Phantom Flowage 3-tubes | 10042678 | P3-3 | 55 (SD) | 40 | 14.2 | 7.8 | 7 | 225 | 7.4 | 43 | 11.6
Phantom Flowage 1-tube | 10042679 | P1-4 | > 198 (SD) | 33 | 14.5 | 9.6 | 7.2 | 200 | 1.4 | 22
Rice's Lake | 10042680 | RI-5 | 43 (SD) | 26 | 14.4 | 7.8 | 6.6 | 350 | 8.2 | 45
South Refuge Flowage | 10042681 | SR-6 | 68 | 27 | 14.6 | 7.6 | 6.9 | 225 | 4.6 | 73
North Fork Flowage | 10042682 | NF-7 | 78 | 46 | 15.7 | 8.9 | 7.2 | 200 | 3.3 | 37
Upper North Fork Flowage | 10042683 | UN-8 | 82 (SD) | 21 | 14.8 | 6.1 | 6.3 | 200 | 1.7 | 39 | 10.4
*msrd with Hach color test kit
|  |  | Transparency | Conductivity | Temp | D.O. | pH | True Color* | Iron | TP
2015-03-02 | SWIMS ID | Sample ID | or SD (cm) | (umhos/cm) | (oC) | (mg/l) | (s.u.) | (Pt-Co units) | (mg/L) | (ug/L) | Comment
Hay Creek Flowage at outlet | 10042676 | none | [8 empty] | dry, no sample
Lower "L" Dike | 10042677 | none | [8 empty] | frozen to bottom, no sample
Phantom Flowage 3-tubes | 10042678 | PF3T-5 | 11 | 528 | 0.1 | 0.3 | 6.4 | 150 |  |  | 18" ice/18" water; flowage frozen to bottom just to north
Phantom Flowage 1-tube | 10042679 | PF1T-4 | 83 | 103 | 1.7 | 2.8 | 6.3 | 100
Rice's Lake | 10042680 | RI-6 | 17 | 82 | 1.1 | 6.2 | 5.8 | 500 |  |  | 30" ice/12" water
South Refuge Flowage | 10042681 | none | [8 empty] | frozen to bottom, no sample
North Fork Flowage | 10042682 | NF-2 | 16 | 144 | 0.4 | 0.3 | 6 | 200
Upper North Fork Flowage | 10042683 | UNF-1 | 25 | 85 | 0.4 | 0.4 | 5.7 | 350
*msrd with Hach color test kit

## Fe compared
|  | Multiple | Multiple
| Single | Sample | Sample
| Sample | Range | Mean
| Iron | Iron | Iron
FLOWAGES 09/18/2014 | (mg/L) | (mg/L) | (mg/L)
Hay Creek Flowage at outlet | 12.4
Lower "L" Dike | 15.5
Phantom Flowage 3-tubes | 7.4
Phantom Flowage 1-tube | 1.4
Rice's Lake | 8.2
South Refuge Flowage | 4.6
North Fork Flowage | 3.3
Upper North Fork Flowage | 1.7
NORTH END SPRINGS
Norway Pt. iron spring | 0.3
Norway Pt. sandstone spring | < 0.1
West spring at iron dep. Area | 0.3
East spring at iron dep. Area | < 0.1
DITCHES
West ditch, Lundquist Rd | 3.5
East ditch, Lundquist Rd | 23.3
HIGH IRON STREAMS
Hay Creek @ CTH F |  | 2.1 - 35.2 | 17.5
Whiskey Creek @ CTH D |  | 2.5 - 18.4 | 10.6
"North Fork Ck." (Unnamed @ Lundquist Rd) |  | 1.3 - 14.8 | 9.3
Iron Creek @ Sadlers Rd | 9.9
LOW IRON STREAMS |  |  |  | Streams with no visible iron floc turbidity
Streams with high levels of visibile iron floc turbidity
"Nordstrom Creek" (Unnamed near Nordstrom Rd) |  | 1.8 - 3.0 | 2.4 | Streams with low levels of visible iron floc turbidity
Ekdall Creek 5m above mouth |  | 2.9 - 4.8 | 3.8
"Sandberg Creek" (Unnamed DS of Sandberg Flowage) |  | 1.2 - 3.3 | 1.8
"Fossum Creek" (Unnamed @ Fossum Rd) | 1
North Fork Wood R. @ CTH D (first crossing) |  | 0.4 - 1.5 | 0.8
Wood R. @ STH 70 (first crossing) |  | 0.4 - 0.8 | 0.5
"North Creek" (Unnamed @ North Rd) | 0.99
"Buggert Creek"(Unnamed US Buggert Lake) in May | 0.4
"Kylingstad Creek"(Unnamed US Kylingstad Flowage) |  | 0.6 - 4.1 | 2.8
COMPARISON OF STREAM IRON CONCENTRATIONS
|  | Multiple | Multiple
| Single | Sample | Sample
| Sample | Range | Mean
| Iron | Iron | Iron
| (mg/L) | (mg/L) | (mg/L)
STREAMS WITH HIGH LEVELS OF VISIBLE IRON FLOC TURBIDITY
Hay Creek @ CTH F |  | 2.1 - 35.2 | 17.5
Whiskey Creek @ CTH D |  | 2.5 - 18.4 | 10.6
"North Fork Ck." (Unnamed @ Lundquist Rd) |  | 1.3 - 14.8 | 9.3
Iron Creek @ Sadlers Rd | 9.9
STREAMS WITH LOW LEVELS OF VISIBLE IRON FLOC TURBIDITY
"Nordstrom Creek" (Unnamed near Nordstrom Rd) |  | 1.8 - 3.0 | 2.4
Ekdall Creek 5m above mouth |  | 2.9 - 4.8 | 3.8
"Sandberg Creek" (Unnamed DS of Sandberg Flowage) |  | 1.2 - 3.3 | 1.8
STREAMS WITH NO VISIBLE IRON FLOC TURBIDITY
Wood R. @ STH 70 (first crossing) |  | 0.4 - 0.8 | 0.5
North Fork Wood R. @ CTH D (first crossing) |  | 0.4 - 1.5 | 0.8
"Fossum Creek" (Unnamed @ Fossum Rd) | 1
"North Creek" (Unnamed @ North Rd) | 0.99
"Buggert Creek"(Unnamed US Buggert Lake) in May | 0.4
"Kylingstad Creek"(Unnamed US Kylingstad Flowage) |  | 0.6 - 4.1 | 2.8