## FLOW. SED. LAB RESULTS
CREX FLOWAGE SEDIMENT LAB RESULTS
Samples collected 09/23/2014
BULK
|  |  | % | [5 empty] | DENSITY
|  | % | VOLATILE | % | % | % | PHOSPHORUS | IRON | DRY WT/VOL | IRON
FIELD NO. | FLOWAGE DESCRIPTION | SOLIDS | SOLIDS | SAND | SILT | CLAY | MG/KG | MG/KG | MG/CM3 | MG/CM3
UN-1 | UPPER NORTH FORK | 6.04 | 78 | 68 | 17 | 15 | 1470 | 8840 | 61.8875 | 0.54709
NF-2 | NORTH FORK | 13.5 | 45.4 | 72 | 22 | 6 | 1970 | 86900 | 146.2462 | 12.7088
SR-3 | SOUTH REFUGE | 12.4 | 60.4 | 66 | 29 | 5 | 930 | 22800 | 131.2412 | 2.9923
RI-4 | RICE'S LAKE | 15.6 | 41.7 | 71 | 26 | 3 | 576 | 18200 | 165.9462 | 3.0202
LL-5 | LOWER L | 13.7 | 55.3 | 58 | 38 | 4 | 945 | 115000 | 144.7123 | 16.6419
HA-6 | HAY CREEK | 20 | 24 | 61 | 35 | 4 | 708 | 57500 | 238.0959 | 13.6905
P3-7 | PHANTOM NEAR 3-TUBE OUTLET | 11.9 | 56.4 | 59 | 36 | 5 | 929 | 71100 | 131.8578 | 9.3751
P1-8 | PHANTOM NEAR 1-TUBE OUTLET | 9.96 | 40.9 | 78 | 14 | 8 | 1190 | 25800 | 105.7236 | 2.7277

## FLOW. SED. BULK DENS.
CREX FLOWAGE SEDIMENT BULK DENSITY
|  |  |  | Sample | Bulk Density | % solids
Sample # | Location | wet wt (g) | dry wt (g) | vol (cm3) | dry wt/vol (mg/cm3) | (dry wt/wet wt X 100)
1 | Upper N Fk Fl. | 30.4 | 2.03 | 29.57 | 68.6507 | 6.6776
2 | North Fk Fl. | 32 | 3.78 | 29.57 | 127.8323 | 11.8125
3 | South Refuge Fl. | 31.4 | 4.1 | 29.57 | 138.654 | 13.0573
4 | Rices Lake | 31.4 | 5.19 | 29.57 | 175.5157 | 16.5287
5 | Lower L Dike Fl. | 31.2 | 5.31 | 29.57 | 179.5739 | 17.0192
6 | Hay Ck Fl. | 35.2 | 9.54 | 29.57 | 322.6243 | 27.1023
7 | Phantom Fl. 3-t | 32.8 | 4.03 | 29.57 | 136.2868 | 12.2866
8 | Phantom Fl. 1-t | 31.3 | 3.39 | 29.57 | 114.6432 | 10.8307

## FLOW. SED. FIELD NOTES
CREX FLOWAGE SEDIMENT SAMPLE SITE NOTES
2014-09-23
All samples collected with an Eckmann dredge from top 0.5 ft of sediment.
Sediment thickness measured with fiberglass rods, except site UN-1 where an aluminum pole was used.
|  | SWIMS |  |  | Water | Sediment
Field I.D. | Flowage Name | Station I.D. | Latitude | Longitude | Depth (ft) | Thickness (ft) | Comments
UN-1 | Upper North Fork | 10042727 | 45.8499 | 92.5551 | 3.4 | 3 | Medium-dark brown mix of fibric organic and silty/organic
NF-2 | North Fork | 10042728 | 45.8319 | 92.5896 | 5.2 | > 5.0 | Very dark brown to black silty/organic; sediment rod stopped by what felt like a compacted peaty layer
SR-3 | South Refuge | 10042729 | 45.8468 | 92.6275 | 2.1 | 2.1 | Dark brown silty/organic with partially decomposed fibric organic
RI-4 | Rices Lake | 10042730 | 45.8751 | 92.6452 | 3.1 | 2.4 | Very dark brown silty/organic
LL-5 | Lower L Dike | 10042731 | 45.8108 | 92.6811 | 3.5 | 2 | Very dark brown silty/organic; some oxidized iron visible in sample at sediment surface
HA-6 | Hay Creek | 10042732 | 45.8034 | 92.6762 | 1.6 | 3.4 | Very dark brown to black silty/organic; some oxidized iron visible in sample at sediment surface
P3-7 | Phantom near 3 tube outlet | 10042733 | 45.8266 | 92.6544 | 2.4 | 3.1 | Very dark brown silty/organic
P1-8 | Phantom near east 1 tube outlet | 10042734 | 45.8108 | 92.6496 | 4.8 | 2.2 | Dark brown silty/organic with partially decomposed fibric organic