## Notes
This workbook contains the formulas used to compare Total Phosphorus (TP) data to Wisconsin's TP criteria (Recreational Use (REC) Criteria and Fish and Aquatic Life (FAL) Criteria). The formulas are already set up for you to use -- either copy the formulas from the appropriate waterbody type after you have entered your data or paste your data into the correct spot. If you need to figure out the appropriate criteria for comparison please look on the Criteria tab of this workbook. Before you enter your data please make sure that it meets the data requirements outlined below and in WisCALM.
REC = Recreational Use
Data Selection | FAL = Fish and Aquatic Life Use
Sample Date Range, Years: Past 10 years (currently 2005 - 2014) | TP = Total Phosphorus
Chl-a = Chlorophyll-a
Lakes:
Minimum Data Required: 6 samples over at least two years.
Sample Date Range TP: June 1st – September 15th
Sample Date Range Chl-a: July 15th – September 15th
Depth: < 2 meters or < 7 feet
Stations: Deepest station or designated station for TP assessment
Rivers:
Minimum Data Required: 6 samples, one per month May - October
•If a year is missing a data point from a month then a data point from the same month of a different year can be used instead.
•Selection of data to use starts with the most recent full year of data.

## Criteria
LAKES
If you don't know the Natural Community for your lake you can use WDNR's online waterbody search tool: http://dnr.wi.gov/water/waterSearch.aspx
The Natural Community information will be on the first page after clicking the lake's name.
RIVERS/STREAMS
The criteria for rivers or streams is either 75 ug/L or 100 ug/L depending on the size of the waterbody.
The list below shows all of the rivers that have a criteria of 100 ug/L. If your river is not on this list then the criteria is 75 ug/L.
Rivers/Streams have the same criteria for both the Recreational Use (REC) and Fish and Aquatic Life Use (FAL).
WBICs (Waterbody Identification Code) for rivers with criteria of 100 ug/L
15000
15100
16000
50700
71000
117900
241300
272400
291900
440200
515500
609000
650300
703900
721000
742500
788800
798300
813500
829700
873000
889100
897800
956000
1179900
1182400
1271100
1301700
1515800
1567800
1650200
1676700
1769900
1813900
2050000
2063500
2125600
2187000
2225000
2231200
2601400
2614000
2689500
2843800
2891900
2892500

## t values
Critical values of Student's t distribution with ν degrees of freedom
Probability less than the critical value (t1-α,ν)
ν | 0.9 | 0.95 | 0.975 | 0.99 | 0.995 | 0.999
1 | 3.078 | 6.314 | 12.706 | 31.821 | 63.657 | 318.313
2 | 1.886 | 2.92 | 4.303 | 6.965 | 9.925 | 22.327
3 | 1.638 | 2.353 | 3.182 | 4.541 | 5.841 | 10.215
4 | 1.533 | 2.132 | 2.776 | 3.747 | 4.604 | 7.173
5 | 1.476 | 2.015 | 2.571 | 3.365 | 4.032 | 5.893
6 | 1.44 | 1.943 | 2.447 | 3.143 | 3.707 | 5.208
7 | 1.415 | 1.895 | 2.365 | 2.998 | 3.499 | 4.782
8 | 1.397 | 1.86 | 2.306 | 2.896 | 3.355 | 4.499
9 | 1.383 | 1.833 | 2.262 | 2.821 | 3.25 | 4.296
10 | 1.372 | 1.812 | 2.228 | 2.764 | 3.169 | 4.143
11 | 1.363 | 1.796 | 2.201 | 2.718 | 3.106 | 4.024
12 | 1.356 | 1.782 | 2.179 | 2.681 | 3.055 | 3.929
13 | 1.35 | 1.771 | 2.16 | 2.65 | 3.012 | 3.852
14 | 1.345 | 1.761 | 2.145 | 2.624 | 2.977 | 3.787
15 | 1.341 | 1.753 | 2.131 | 2.602 | 2.947 | 3.733
16 | 1.337 | 1.746 | 2.12 | 2.583 | 2.921 | 3.686
17 | 1.333 | 1.74 | 2.11 | 2.567 | 2.898 | 3.646
18 | 1.33 | 1.734 | 2.101 | 2.552 | 2.878 | 3.61
19 | 1.328 | 1.729 | 2.093 | 2.539 | 2.861 | 3.579
20 | 1.325 | 1.725 | 2.086 | 2.528 | 2.845 | 3.552
21 | 1.323 | 1.721 | 2.08 | 2.518 | 2.831 | 3.527
22 | 1.321 | 1.717 | 2.074 | 2.508 | 2.819 | 3.505
23 | 1.319 | 1.714 | 2.069 | 2.5 | 2.807 | 3.485
24 | 1.318 | 1.711 | 2.064 | 2.492 | 2.797 | 3.467
25 | 1.316 | 1.708 | 2.06 | 2.485 | 2.787 | 3.45
26 | 1.315 | 1.706 | 2.056 | 2.479 | 2.779 | 3.435
27 | 1.314 | 1.703 | 2.052 | 2.473 | 2.771 | 3.421
28 | 1.313 | 1.701 | 2.048 | 2.467 | 2.763 | 3.408
29 | 1.311 | 1.699 | 2.045 | 2.462 | 2.756 | 3.396
30 | 1.31 | 1.697 | 2.042 | 2.457 | 2.75 | 3.385
31 | 1.309 | 1.696 | 2.04 | 2.453 | 2.744 | 3.375
32 | 1.309 | 1.694 | 2.037 | 2.449 | 2.738 | 3.365
33 | 1.308 | 1.692 | 2.035 | 2.445 | 2.733 | 3.356
34 | 1.307 | 1.691 | 2.032 | 2.441 | 2.728 | 3.348
35 | 1.306 | 1.69 | 2.03 | 2.438 | 2.724 | 3.34
36 | 1.306 | 1.688 | 2.028 | 2.434 | 2.719 | 3.333
37 | 1.305 | 1.687 | 2.026 | 2.431 | 2.715 | 3.326
38 | 1.304 | 1.686 | 2.024 | 2.429 | 2.712 | 3.319
39 | 1.304 | 1.685 | 2.023 | 2.426 | 2.708 | 3.313
40 | 1.303 | 1.684 | 2.021 | 2.423 | 2.704 | 3.307
41 | 1.303 | 1.683 | 2.02 | 2.421 | 2.701 | 3.301
42 | 1.302 | 1.682 | 2.018 | 2.418 | 2.698 | 3.296
43 | 1.302 | 1.681 | 2.017 | 2.416 | 2.695 | 3.291
44 | 1.301 | 1.68 | 2.015 | 2.414 | 2.692 | 3.286
45 | 1.301 | 1.679 | 2.014 | 2.412 | 2.69 | 3.281
46 | 1.3 | 1.679 | 2.013 | 2.41 | 2.687 | 3.277
47 | 1.3 | 1.678 | 2.012 | 2.408 | 2.685 | 3.273
48 | 1.299 | 1.677 | 2.011 | 2.407 | 2.682 | 3.269
49 | 1.299 | 1.677 | 2.01 | 2.405 | 2.68 | 3.265
50 | 1.299 | 1.676 | 2.009 | 2.403 | 2.678 | 3.261
51 | 1.298 | 1.675 | 2.008 | 2.402 | 2.676 | 3.258
52 | 1.298 | 1.675 | 2.007 | 2.4 | 2.674 | 3.255
53 | 1.298 | 1.674 | 2.006 | 2.399 | 2.672 | 3.251
54 | 1.297 | 1.674 | 2.005 | 2.397 | 2.67 | 3.248
55 | 1.297 | 1.673 | 2.004 | 2.396 | 2.668 | 3.245
56 | 1.297 | 1.673 | 2.003 | 2.395 | 2.667 | 3.242
57 | 1.297 | 1.672 | 2.002 | 2.394 | 2.665 | 3.239
58 | 1.296 | 1.672 | 2.002 | 2.392 | 2.663 | 3.237
59 | 1.296 | 1.671 | 2.001 | 2.391 | 2.662 | 3.234
60 | 1.296 | 1.671 | 2 | 2.39 | 2.66 | 3.232
61 | 1.296 | 1.67 | 2 | 2.389 | 2.659 | 3.229
62 | 1.295 | 1.67 | 1.999 | 2.388 | 2.657 | 3.227
63 | 1.295 | 1.669 | 1.998 | 2.387 | 2.656 | 3.225
64 | 1.295 | 1.669 | 1.998 | 2.386 | 2.655 | 3.223
65 | 1.295 | 1.669 | 1.997 | 2.385 | 2.654 | 3.22
66 | 1.295 | 1.668 | 1.997 | 2.384 | 2.652 | 3.218
67 | 1.294 | 1.668 | 1.996 | 2.383 | 2.651 | 3.216
68 | 1.294 | 1.668 | 1.995 | 2.382 | 2.65 | 3.214
69 | 1.294 | 1.667 | 1.995 | 2.382 | 2.649 | 3.213
70 | 1.294 | 1.667 | 1.994 | 2.381 | 2.648 | 3.211
71 | 1.294 | 1.667 | 1.994 | 2.38 | 2.647 | 3.209
72 | 1.293 | 1.666 | 1.993 | 2.379 | 2.646 | 3.207
73 | 1.293 | 1.666 | 1.993 | 2.379 | 2.645 | 3.206
74 | 1.293 | 1.666 | 1.993 | 2.378 | 2.644 | 3.204
75 | 1.293 | 1.665 | 1.992 | 2.377 | 2.643 | 3.202
76 | 1.293 | 1.665 | 1.992 | 2.376 | 2.642 | 3.201
77 | 1.293 | 1.665 | 1.991 | 2.376 | 2.641 | 3.199
78 | 1.292 | 1.665 | 1.991 | 2.375 | 2.64 | 3.198
79 | 1.292 | 1.664 | 1.99 | 2.374 | 2.64 | 3.197
80 | 1.292 | 1.664 | 1.99 | 2.374 | 2.639 | 3.195
81 | 1.292 | 1.664 | 1.99 | 2.373 | 2.638 | 3.194
82 | 1.292 | 1.664 | 1.989 | 2.373 | 2.637 | 3.193
83 | 1.292 | 1.663 | 1.989 | 2.372 | 2.636 | 3.191
84 | 1.292 | 1.663 | 1.989 | 2.372 | 2.636 | 3.19
85 | 1.292 | 1.663 | 1.988 | 2.371 | 2.635 | 3.189
86 | 1.291 | 1.663 | 1.988 | 2.37 | 2.634 | 3.188
87 | 1.291 | 1.663 | 1.988 | 2.37 | 2.634 | 3.187
88 | 1.291 | 1.662 | 1.987 | 2.369 | 2.633 | 3.185
89 | 1.291 | 1.662 | 1.987 | 2.369 | 2.632 | 3.184
90 | 1.291 | 1.662 | 1.987 | 2.368 | 2.632 | 3.183
91 | 1.291 | 1.662 | 1.986 | 2.368 | 2.631 | 3.182
92 | 1.291 | 1.662 | 1.986 | 2.368 | 2.63 | 3.181
93 | 1.291 | 1.661 | 1.986 | 2.367 | 2.63 | 3.18
94 | 1.291 | 1.661 | 1.986 | 2.367 | 2.629 | 3.179
95 | 1.291 | 1.661 | 1.985 | 2.366 | 2.629 | 3.178
96 | 1.29 | 1.661 | 1.985 | 2.366 | 2.628 | 3.177
97 | 1.29 | 1.661 | 1.985 | 2.365 | 2.627 | 3.176
98 | 1.29 | 1.661 | 1.984 | 2.365 | 2.627 | 3.175
99 | 1.29 | 1.66 | 1.984 | 2.365 | 2.626 | 3.175
100 | 1.29 | 1.66 | 1.984 | 2.364 | 2.626 | 3.174
infinity | 1.282 | 1.645 | 1.96 | 2.326 | 2.576 | 3.09
http://www.itl.nist.gov/div898/handbook/eda/section3/eda3672.htm

## TP REC&FAL
WBIC | 978900
WATERS ID | 13491
SWIMS Station | 10015037
Segment
Official Waterbody Name | Mud Lake | Dane Co.
Natural Community | Shallow Seepage Lake
TP Standard (REC/FAL) | 40/100 (ug/L)
Date | Data (mg/L): | Calculations:
2013-06-13 | 0.232 | -1.461
2013-07-10 | 0.327 | -1.1178
2013-08-15 | 0.301 | -1.2006
2014-06-10 | 0.145 | -1.931
2014-07-08 | 0.178 | -1.726
2014-08-12 | 0.186 | -1.682
N |  | 6
Mean |  | -1.5197
Median |  | -1.5715
STDEV |  | 0.31776
Stdev/sqrt(N) |  | 0.12972
Df |  | 5
t |  | 1.476
L90% (mean-(Ks)) |  | -1.7112
U90% (mean+(Ks)) |  | -1.3283
Mean (ug/L) |  | 218.768
Median (ug/L)
L90% (ug/L) |  | 180.6462
U90% (ug/L) |  | 264.9348
REC |  | Clearly Exceeds
FAL |  | Clearly Exceeds
M
Upper 90% (U90%)
Lower 90% (L90%)
Mean or Median