## Enter field data
Natural Community Verification -Data Entry Spreadsheet |  |  |  | Form V6. 3-21-2017
Only enter data into the cells shaded in orange. The rest will autofill/autocalculate.
Biologist: | D. Bolha |  |  |  | KEY:
Today's Date: | 2017-03-30 | [15 empty] | Enter data in cell; these entries are used to lookup/autocalculate values in green cells
Sample Date: | 2015-08-06 | [15 empty] | Value will autocalculate based in on data entered in orange cells
Station Number: | 10014784
Station Name/Description: | South Brangh Pigeon River US HWY 110
Fieldwork Description: | Fish survey
Waterbody Name: | South Branch Pigeon River
Counties: | Waupaca
AUs: | 200116263
WBIC: | 295600
HUC10 (req'd for weather data): | 0403020211 |  |  | Must enter all 10 digits including preceding zeros
Modeled Natural Community: | Cool-Warm Mainstem |  |  | Click for picklist: This field must be entered exactly as shown in the tables on tab 2 for autocalculations to work.
Tallies
Fish Catch (enter each species and the number found) | [5 empty] | Stream Species Yes or No? | Thermal |  |  | Size |  |  |  | Tolerance
Species (common name) | Number | Thermal Guild (C,T,W) | Stream Size (S,M,L) | Tolerance (IT,IM,T) | Number of Stream Species |  | C | T | W | S | M | Lake | L | IT | IM | T | NOTE
Fantail Darter | 46 | W | S | IM | 46 | 1 | 0 | 0 | 46 | 46 | 0 | 0 | 0 | 0 | 46 | 0
Johnny Darter | 17 | T | M | IM | 17 | 1 | 0 | 17 | 0 | 0 | 17 | 0 | 0 | 0 | 17 | 0
White Sucker | 28 | T | M | T | 28 | 1 | 0 | 28 | 0 | 0 | 28 | 0 | 0 | 0 | 0 | 28
Northern Pike | 4 | T | S | IM | 4 | 1 | 0 | 4 | 0 | 4 | 0 | 0 | 0 | 0 | 4 | 0
Central Mudminnow | 10 | T | S | T | 10 | 1 | 0 | 10 | 0 | 10 | 0 | 0 | 0 | 0 | 0 | 10
Largemouth Bass | 2 | W | L | IM | 2 | 1 | 0 | 0 | 2 | 0 | 0 | 0 | 2 | 0 | 2 | 0
Black Crappie | 1 | W | L | IM | 1 | 1 | 0 | 0 | 1 | 0 | 0 | 0 | 1 | 0 | 1 | 0
Common Shiner | 88 | W | M | IM | 88 | 1 | 0 | 0 | 88 | 0 | 88 | 0 | 0 | 0 | 88 | 0
Northern Brook Lamprey | 5 | T | M | IT | 5 | 1 | 0 | 5 | 0 | 0 | 5 | 0 | 0 | 5 | 0 | 0
Yellow Bullhead | 1 | W | M | T | 1 | 1 | 0 | 0 | 1 | 0 | 1 | 0 | 0 | 0 | 0 | 1
Rock Bass | 2 | W | L | IT | 2 | 1 | 0 | 0 | 2 | 0 | 0 | 0 | 2 | 2 | 0 | 0
Hornyhead Chub | 9 | W | M | IM | 9 | 1 | 0 | 0 | 9 | 0 | 9 | 0 | 0 | 0 | 9 | 0
Bluegill | 1 | W | L | IM | 1 | 1 | 0 | 0 | 1 | 0 | 0 | 0 | 1 | 0 | 1 | 0
Bluntnose Minnow | 9 | W | M | T | 9 | 1 | 0 | 0 | 9 | 0 | 9 | 0 | 0 | 0 | 0 | 9
Longnose Dace | 4 | T | M | IM | 4 | 1 | 0 | 4 | 0 | 0 | 4 | 0 | 0 | 0 | 4 | 0
Green Sunfish | 1 | W | S | T | 1 | 1 | 0 | 0 | 1 | 1 | 0 | 0 | 0 | 0 | 0 | 1
Blackside Darter | 2 | W | L | IM | 2 | 1 | 0 | 0 | 2 | 0 | 0 | 0 | 2 | 0 | 2 | 0
Creek Chub | 1 | T | S | T | 1 | 1 | 0 | 1 | 0 | 1 | 0 | 0 | 0 | 0 | 0 | 1
|  | 0 | 0 | 0 | 0 | 1 | 0 | 0 | 0 | 0 | 0 | 0 | 0 | 0 | 0 | 0
|  | 0 | 0 | 0 | 0 | 1 | 0 | 0 | 0 | 0 | 0 | 0 | 0 | 0 | 0 | 0
|  | 0 | 0 | 0 | 0 | 1 | 0 | 0 | 0 | 0 | 0 | 0 | 0 | 0 | 0 | 0
|  | 0 | 0 | 0 | 0 | 1 | 0 | 0 | 0 | 0 | 0 | 0 | 0 | 0 | 0 | 0
|  | 0 | 0 | 0 | 0 | 1 | 0 | 0 | 0 | 0 | 0 | 0 | 0 | 0 | 0 | 0
|  | 0 | 0 | 0 | 0 | 1 | 0 | 0 | 0 | 0 | 0 | 0 | 0 | 0 | 0 | 0
|  | 0 | 0 | 0 | 0 | 1 | 0 | 0 | 0 | 0 | 0 | 0 | 0 | 0 | 0 | 0
|  | 0 | 0 | 0 | 0 | 1 | 0 | 0 | 0 | 0 | 0 | 0 | 0 | 0 | 0 | 0
|  | 0 | 0 | 0 | 0 | 1 | 0 | 0 | 0 | 0 | 0 | 0 | 0 | 0 | 0 | 0
|  | 0 | 0 | 0 | 0 | 1 | 0 | 0 | 0 | 0 | 0 | 0 | 0 | 0 | 0 | 0
|  | 0 | 0 | 0 | 0 | 1 | 0 | 0 | 0 | 0 | 0 | 0 | 0 | 0 | 0 | 0
|  | 0 | 0 | 0 | 0 | 1 | 0 | 0 | 0 | 0 | 0 | 0 | 0 | 0 | 0 | 0
|  | 0 | 0 | 0 | 0 | 1 | 0 | 0 | 0 | 0 | 0 | 0 | 0 | 0 | 0 | 0
|  | 0 | 0 | 0 | 0 | 1 | 0 | 0 | 0 | 0 | 0 | 0 | 0 | 0 | 0 | 0
|  | 0 | 0 | 0 | 0 | 1 | 0 | 0 | 0 | 0 | 0 | 0 | 0 | 0 | 0 | 0
Total N= | 231 |  |  |  | 231 |  | 0 | 69 | 162 | 62 | 161 | 0 | 8 | 7 | 174 | 50

## NC Recommendation
Natural Community Verification Recommendation |  |  |  | Form V6. 3-21-2017
Only enter data into the cells shaded in yellow. The rest will autofill/autocalculate.
Biologist: | D. Bolha |  |  |  | KEY:
Today's date: | 2017-03-30 |  |  |  |  | Enter information in cell (not used for autopopulation of other cells) | [7 empty] | Enter data in cell; these entries are used to lookup/autocalculate values in green cells
Sample Date: | 2015-08-06 |  |  |  |  | Value will autocalculate based in on data entered in orange cells on other tabs | [7 empty] | Value will autocalculate based in on data entered in orange cells
Station Number: | 10014784
Station Name/Description: | South Brangh Pigeon River US HWY 110
Fieldwork Description: | Fish survey
Waterbody Name: | South Branch Pigeon River
Counties: | Waupaca
AUs: | 200116263
WBIC: | 295600
HUC10: | 0403020211
ENTER THE FOLLOWING AFTER THE ASSESSMENT BELOW HAS BEEN COMPLETED:
Modeled Natural Community |  |  | Cool-Warm Mainstem
Model "Verified as correct", OR "Proposed change"? OR inconclusive? |  |  | Verified as correct
If a change is proposed, what is the new proposed NC?
TO BE FILLED IN BY THE REVIEW TEAM, IF APPLICABLE:
Reviewed by review team? If so, enter date reviewed:
Decision:
Status (proposed for rule change, etc):
FOR TESTING ALTERNATIVE NCs, USE THE THREE TESTING AREAS IN THIS SECTION
MODELED NATURAL COMMUNITY (do not change): |  |  | Cool-Warm Mainstem |  |  |  |  | FIRST TEST NATURAL COMMUNITY (use picklist): |  |  | Warm Mainstem |  |  | SECOND TEST NATURAL COMMUNITY (use picklist): | [5 empty] | THIRD TEST NATURAL COMMUNITY (use picklist):
1. COMPARE OBSERVED VERSUS EXPECTED SPECIES GUILDS | [7 empty] | 1. COMPARE OBSERVED VERSUS EXPECTED SPECIES GUILDS | [5 empty] | 1. COMPARE OBSERVED VERSUS EXPECTED SPECIES GUILDS | [5 empty] | 1. COMPARE OBSERVED VERSUS EXPECTED SPECIES GUILDS
The following tables will autocalculate based on data provided in the data-entry tab. | [7 empty] | The following tables will autocalculate based on data provided in the data-entry tab. | [5 empty] | The following tables will autocalculate based on data provided in the data-entry tab. | [5 empty] | The following tables will autocalculate based on data provided in the data-entry tab.
Total number of individuals observed in each Guild (this will autocalculate) | [7 empty] | Total number of individuals observed in each Guild (this will autocalculate) | [5 empty] | Total number of individuals observed in each Guild (this will autocalculate) | [5 empty] | Total number of individuals observed in each Guild (this will autocalculate)
Thermal |  | Stream Size |  | Tolerance |  |  |  | Thermal |  | Stream Size |  | Tolerance |  | Thermal |  | Stream Size |  | Tolerance |  | Thermal |  | Stream Size |  | Tolerance
Coldwater | 0 | Small Stream | 62 | Intolerant | 7 |  |  | Coldwater | 0 | Small Stream | 62 | Intolerant | 7 | Coldwater | 0 | Small Stream | 62 | Intolerant | 7 | Coldwater | 0 | Small Stream | 62 | Intolerant | 7
Transitional | 69 | Medium Stream | 161 | Intermediate | 174 |  |  | Transitional | 69 | Medium Stream | 161 | Intermediate | 174 | Transitional | 69 | Medium Stream | 161 | Intermediate | 174 | Transitional | 69 | Medium Stream | 161 | Intermediate | 174
Warmwater | 162 | Large River | 8 | Tolerant | 50 |  |  | Warmwater | 162 | Large River | 8 | Tolerant | 50 | Warmwater | 162 | Large River | 8 | Tolerant | 50 | Warmwater | 162 | Large River | 8 | Tolerant | 50
Observed & Expected Guild Percentages (these will autocalculate) | [7 empty] | Observed & Expected Guild Percentages (these will autocalculate) | [5 empty] | Observed & Expected Guild Percentages (these will autocalculate) | [5 empty] | Observed & Expected Guild Percentages (these will autocalculate)
Thermal | [7 empty] | Thermal | [5 empty] | Thermal | [5 empty] | Thermal
Guild | Observed | Expected Range |  | Within Range? |  |  |  | Guild | Observed | Expected Range |  | Within Range? |  | Guild | Observed | Expected Range |  | Within Range? |  | Guild | Observed | Expected Range |  | Within Range?
|  | Low End | High End | [6 empty] | Low End | High End |  |  |  |  | Low End | High End |  |  |  |  | Low End | High End
Coldwater | 0% | 0% | 5% | Y |  |  |  | Coldwater | 0% | 0% | 5% | Y |  | Coldwater | 0% | #N/A | #N/A | #N/A |  | Coldwater | 0% | #N/A | #N/A | #N/A
Transitional | 29.87% | 25% | 100% | Y |  |  |  | Transitional | 29.87% | 0% | 25% | N |  | Transitional | 29.87% | #N/A | #N/A | #N/A |  | Transitional | 29.87% | #N/A | #N/A | #N/A
Warmwater | 70.13% | 0% | 75% | Y |  |  |  | Warmwater | 70.13% | 75% | 100% | N |  | Warmwater | 70.13% | #N/A | #N/A | #N/A |  | Warmwater | 70.13% | #N/A | #N/A | #N/A
Stream Size | [7 empty] | Stream Size | [5 empty] | Stream Size | [5 empty] | Stream Size
Guild | Observed | Expected Range |  | Within Range? |  |  |  | Guild | Observed | Expected Range |  | Within Range? |  | Guild | Observed | Expected Range |  | Within Range? |  | Guild | Observed | Expected Range |  | Within Range?
|  | Low End | High End | [6 empty] | Low End | High End |  |  |  |  | Low End | High End |  |  |  |  | Low End | High End
Small Stream | 26.84% | 0% | 50% | Y |  |  |  | Small Stream | 26.84% | 0% | 50% | Y |  | Small Stream | 26.84% | #N/A | #N/A | #N/A |  | Small Stream | 26.84% | #N/A | #N/A | #N/A
Medium Stream | 69.7% | 50% | 100% | Y |  |  |  | Medium Stream | 69.7% | 50% | 100% | Y |  | Medium Stream | 69.7% | #N/A | #N/A | #N/A |  | Medium Stream | 69.7% | #N/A | #N/A | #N/A
Large River | 3.463% | 0% | 50% | Y |  |  |  | Large River | 3.463% | 0% | 50% | Y |  | Large River | 3.463% | #N/A | #N/A | #N/A |  | Large River | 3.463% | #N/A | #N/A | #N/A
Based on the "Within Range" assessments above (Y/N), is the modeled Natural Community verified as correct? | [7 empty] | Based on the "Within Range" assessments above (Y/N), is the modeled Natural Community verified as correct? | [5 empty] | Based on the "Within Range" assessments above (Y/N), is the modeled Natural Community verified as correct? | [5 empty] | Based on the "Within Range" assessments above (Y/N), is the modeled Natural Community verified as correct?
Yes, No, Uncertain, etc.; add notes if needed: | [7 empty] | Yes, No, Uncertain, etc.; add notes if needed: | [5 empty] | Yes, No, Uncertain, etc.; add notes if needed: | [5 empty] | Yes, No, Uncertain, etc.; add notes if needed:
- If the modeled NC is verified as correct, you may stop here and make your verification recommendation. | [7 empty] | - If the modeled NC is verified as correct, you may stop here and make your verification recommendation. | [5 empty] | - If the modeled NC is verified as correct, you may stop here and make your verification recommendation. | [5 empty] | - If the modeled NC is verified as correct, you may stop here and make your verification recommendation.
Or, if you feel the data may have been taken during an extreme weather year, continue on to step 3 to assess weather data. | [7 empty] | Or, if you feel the data may have been taken during an extreme weather year, continue on to step 3 to assess weather data. | [5 empty] | Or, if you feel the data may have been taken during an extreme weather year, continue on to step 3 to assess weather data. | [5 empty] | Or, if you feel the data may have been taken during an extreme weather year, continue on to step 3 to assess weather data.
- If the model is not verified as correct, move on to step 2. | [7 empty] | - If the model is not verified as correct, move on to step 2. | [5 empty] | - If the model is not verified as correct, move on to step 2. | [5 empty] | - If the model is not verified as correct, move on to step 2.
2. TOLERANCE: ARE HUMAN-CAUSED IMPACTS EVIDENT? | [7 empty] | 2. TOLERANCE: ARE HUMAN-CAUSED IMPACTS EVIDENT? | [5 empty] | 2. TOLERANCE: ARE HUMAN-CAUSED IMPACTS EVIDENT? | [5 empty] | 2. TOLERANCE: ARE HUMAN-CAUSED IMPACTS EVIDENT?
IF the observed Natural Community does not fit the modeled NC based on Thermal and Size guilds, | [7 empty] | IF the observed Natural Community does not fit the modeled NC based on Thermal and Size guilds, | [5 empty] | IF the observed Natural Community does not fit the modeled NC based on Thermal and Size guilds, | [5 empty] | IF the observed Natural Community does not fit the modeled NC based on Thermal and Size guilds,
use the Tolerance ranges below to determine whether the difference in species is likely due | [7 empty] | use the Tolerance ranges below to determine whether the difference in species is likely due | [5 empty] | use the Tolerance ranges below to determine whether the difference in species is likely due | [5 empty] | use the Tolerance ranges below to determine whether the difference in species is likely due
to human-caused impacts. | [7 empty] | to human-caused impacts. | [5 empty] | to human-caused impacts. | [5 empty] | to human-caused impacts.
- IF BOTH Intolerant species and Tolerant species are OUTSIDE the expected range (i.e. "N"), | [7 empty] | - IF BOTH Intolerant species and Tolerant species are OUTSIDE the expected range (i.e. "N"), | [5 empty] | - IF BOTH Intolerant species and Tolerant species are OUTSIDE the expected range (i.e. "N"), | [5 empty] | - IF BOTH Intolerant species and Tolerant species are OUTSIDE the expected range (i.e. "N"),
it is likely that the difference in NC is human-caused, and the NC should not be changed. | [7 empty] | it is likely that the difference in NC is human-caused, and the NC should not be changed. | [5 empty] | it is likely that the difference in NC is human-caused, and the NC should not be changed. | [5 empty] | it is likely that the difference in NC is human-caused, and the NC should not be changed.
- IF ZERO OR ONE OF (BUT NOT BOTH) Intolerant and Tolerant species are outside the expected | [7 empty] | - IF ZERO OR ONE OF (BUT NOT BOTH) Intolerant and Tolerant species are outside the expected | [5 empty] | - IF ZERO OR ONE OF (BUT NOT BOTH) Intolerant and Tolerant species are outside the expected | [5 empty] | - IF ZERO OR ONE OF (BUT NOT BOTH) Intolerant and Tolerant species are outside the expected
range, then the difference in NC is likely not human-caused and a new NC may be propsed. | [7 empty] | range, then the difference in NC is likely not human-caused and a new NC may be propsed. | [5 empty] | range, then the difference in NC is likely not human-caused and a new NC may be propsed. | [5 empty] | range, then the difference in NC is likely not human-caused and a new NC may be propsed.
Tolerance | [7 empty] | Tolerance | [5 empty] | Tolerance | [5 empty] | Tolerance
Guild | Observed | Expected Range |  | Within Range? |  |  |  | Guild | Observed | Expected Range |  | Within Range? |  | Guild | Observed | Expected Range |  | Within Range? |  | Guild | Observed | Expected Range |  | Within Range?
|  | Low End | High End | [6 empty] | Low End | High End |  |  |  |  | Low End | High End |  |  |  |  | Low End | High End
Intolerant | 3.03% | PRESENT | 100% | Y |  |  |  | Intolerant | 3.03% | PRESENT | 100% | Y |  | Intolerant | 3.03% | #N/A | #N/A | #N/A |  | Intolerant | 3.03% | #N/A | #N/A | #N/A
Intermediate* | 75.32% | 0% | 100% | Y |  |  |  | Intermediate* | 75.32% | 0% | 100% | Y |  | Intermediate* | 75.32% | #N/A | #N/A | #N/A |  | Intermediate* | 75.32% | #N/A | #N/A | #N/A
Tolerant | 21.65% | 0% | 60% | Y |  |  |  | Tolerant | 21.65% | 0% | 50% | Y |  | Tolerant | 21.65% | #N/A | #N/A | #N/A |  | Tolerant | 21.65% | #N/A | #N/A | #N/A
*The "Intermediate" value is not used in the determination, but is provided for informational purposes. | [7 empty] | *The "Intermediate" value is not used in the determination, but is provided for informational purposes. | [5 empty] | *The "Intermediate" value is not used in the determination, but is provided for informational purposes. | [5 empty] | *The "Intermediate" value is not used in the determination, but is provided for informational purposes.
Based on the Tolerance "Within Range" assessments above (Y/N), is the difference between observed and | [7 empty] | Based on the Tolerance "Within Range" assessments above (Y/N), is the difference between observed and | [5 empty] | Based on the Tolerance "Within Range" assessments above (Y/N), is the difference between observed and | [5 empty] | Based on the Tolerance "Within Range" assessments above (Y/N), is the difference between observed and
expected NC likely due to human-caused impacts? If so, the modeled NC should not be changed. | [7 empty] | expected NC likely due to human-caused impacts? If so, the modeled NC should not be changed. | [5 empty] | expected NC likely due to human-caused impacts? If so, the modeled NC should not be changed. | [5 empty] | expected NC likely due to human-caused impacts? If so, the modeled NC should not be changed.
Yes, No, Uncertain, etc.; add notes if needed: | [7 empty] | Yes, No, Uncertain, etc.; add notes if needed: | [5 empty] | Yes, No, Uncertain, etc.; add notes if needed: | [5 empty] | Yes, No, Uncertain, etc.; add notes if needed:
3. WEATHER: WAS THE SAMPLE TAKEN DURING AN EXTREME WEATHER YEAR? | [7 empty] | 3. WEATHER: WAS THE SAMPLE TAKEN DURING AN EXTREME WEATHER YEAR? | [5 empty] | 3. WEATHER: WAS THE SAMPLE TAKEN DURING AN EXTREME WEATHER YEAR? | [5 empty] | 3. WEATHER: WAS THE SAMPLE TAKEN DURING AN EXTREME WEATHER YEAR?
Weather data only need to be assessed if the biologist suspects the fish survey may have been | [7 empty] | Review the weather information in step 3 to the left. | [5 empty] | Review the weather information in step 3 to the left. | [5 empty] | Review the weather information in step 3 to the left.
conducted during an extreme weather year.
[8 empty] | AT THE TOP LEFT, ENTER WHETHER THE MODELED NC IS VERIFIED, OR A DIFFERENT NC IS PROPOSED. | [5 empty] | AT THE TOP LEFT, ENTER WHETHER THE MODELED NC IS VERIFIED, OR A DIFFERENT NC IS PROPOSED. | [5 empty] | AT THE TOP LEFT, ENTER WHETHER THE MODELED NC IS VERIFIED, OR A DIFFERENT NC IS PROPOSED.
Temperature Index (average temperature (C) in 30 days prior to sample) | Temp Index sample |  | #DIV/0!
| Temp Index 10% |  | 19.1427
| Temp Index 90% |  | 22.3411
| Extreme Temp? |  | #DIV/0!
Precipitation Index (weighted average daily precipitation (mm) in 4 years prior to sample) | Avg precip 30 days |  | #DIV/0!
| Avg precip 31-90 days |  | #DIV/0!
| Avg precip 91-365 days |  | #DIV/0!
| Avg precip 366-1460 days |  | #DIV/0!
| Precip Index sample |  | #DIV/0!
| Precip Index 10% |  | 1.997
| Precip Index 90% |  | 3.8228
| Extreme Precip? |  | #DIV/0!
Was it an extreme weather year? If so, in what way?
If not, use the information from steps 1 and 2 above to make your determination.
If it was an extreme weather year, is another year of surveying needed to supplement the data?
Or, can additional existing data from other years supplement this data?
Attach any additional justification used to make a decision on NC Verification (in a new tab), and describe below.
YOU MAY TEST OTHER POTENTIAL NCs TO THE RIGHT. WHEN COMPLETE, AT THE TOP ENTER WHETHER THE MODELED NC IS VERIFIED, OR A DIFFERENT NC IS PROPOSED.

## Enter weather
DATE | PRCP | TMAX | TMIN | Weather data only need to be assessed if the biologist suspects the fish survey was conducted during
an extreme weather year.
Follow the "Weather Instructions" tab to download the weather data for your station.
Use "Clear Contents" to clear the sample data here, and paste in the weather data you downloaded.
Do NOT delete the rows or columns, as this will corrupt the formulas on the Weather Results tab.

## Weather instructions
This spreadsheet calculates temperature and precipitation indices for the date a biological sample was collected and compares them to the lower (10th percentile in 1984-2013) and upper (90th percentile in 1984-2013) extremes of these indices. If a sample was collected during extreme weather conditions, it may not be representative of typical conditions at the site. To conduct this extreme weather analysis for a new sample, daily temperature and precipitation data from a nearby weather station for at least four years prior to the sample date are required. The formulas on the sample tab are designed to work with data formatted in the style of the National Climatic Data Center's daily summaries (TMAX and TMIN in degrees C, PRCP in mm).
1. Go to http://www.ncdc.noaa.gov/cdo-web/datatools/findstation
2. Under Enter Location, type the name of the county where the station is located.
3. Under Select Dataset, choose Daily Summaries.
4. Under Data Categories, check Air Temperature and Precipitation.
5. Under Select Date Range, choose a date range that spans from at least four years prior to the sample date to the sample date, and click Apply.
6. On the map, click on the weather station icon that is closest to the center of the watershed of the sampling station, and click Add to Cart.
7. Go to your cart (orange button in upper right of screen).
8. Select the date range you specified in step 5.
9. Select Custom GHCN-Daily CSV as the output format and click continue.
10. Under Station Detail & Data Flag Options, change Units to Metric.
11. Under Select data types for custom output, expand the Precipitation header and check Precipitation (PRCP) and expand the Air Temperature header and check Maximum temperature (TMAX) and Minimum temperature (TMIN), and click continue.
12. Enter the email address to which you want the data sent and click submit order.
13. When you receive the Request Complete email, click Download Data and save or open the file.
14. Copy the DATE, PRCP, TMAX, and TMIN columns and paste them into columns A-D of the Enter Weather tab of this file. If you are pasting over data for another station, remove these data first using Clear Contents. Do not delete columns A-D because this will corrupt the formulas on the Weather Results tab.
15. Enter the sample date in cell C1 of the Weather Results tab of this file.
16. Enter the HUC10 ID of the sample site in cell C2 of the Weather Results tab of this file. The HUC10 layer is available on the Surface Water Data Viewer under the Federal Hydrologic Units (HUC) heading.
17. Review Extreme Temp? result on the Weather Results tab of this file. WARM means the average temperature during the month prior to the sample was greater than the 90th percentile. COOL means the average temperature during the month prior to the sample was less than the 10th percentile. NO means the average temperature during the month prior to the sample was between the 10th and 90th percentiles.
18. Review Extreme Precip? result on the Weather Results tab of this file. WET means the precipitation index for the sample was greater than the 90th percentile. DRY means the precipitation index for the sample was less than the 10th percentile. NO means the precipitation index for the sample was between the 10th and 90th percentiles.

## Weather Results
Sample information | Sample Date | 2015-08-06
| HUC10 | 0403020211 | This sheet autocalculates; do not enter any information.
| S | 20150806
| S-30 | 20150707
| S-90 | 20150508
| S-365 | 20140806
| S-1460 | 20110807
| APR days | 0
| MAY days | 0
| JUN days | 0
| JUL days | 24
| AUG days | 6
| SEP days | 0
| OCT days | 0
Temperature Index (average temperature (C) in 30 days prior to sample) | Temp Index sample | #DIV/0!
| Temp Index 10% | 19.1427
| Temp Index 90% | 22.3411
| Extreme Temp? | #DIV/0!
Precipitation Index (weighted average daily precipitation (mm) in 4 years prior to sample) | Avg precip 30 days | #DIV/0!
| Avg precip 31-90 days | #DIV/0!
| Avg precip 91-365 days | #DIV/0!
| Avg precip 366-1460 days | #DIV/0!
| Precip Index sample | #DIV/0!
| Precip Index 10% | 1.997
| Precip Index 90% | 3.8228
| Extreme Precip? | #DIV/0!

## temp
HUC_10 | APR10T | APR90T | MAY10T | MAY90T | JUN10T | JUN90T | JUL10T | JUL90T | AUG10T | AUG90T | SEP10T | SEP90T | OCT10T | OCT90T
0401020116 | 2.317 | 6.8808 | 8.7993 | 12.56 | 13.878 | 17.3288 | 17.719 | 21.6886 | 16.8136 | 20.3352 | 12.2446 | 15.7984 | 4.5171 | 8.9674
0401030101 | 2.1978 | 6.875 | 8.7927 | 12.4739 | 13.484 | 17.4666 | 17.4088 | 21.3496 | 16.7253 | 19.7508 | 11.9601 | 15.875 | 4.6846 | 9.2118
0401030102 | 2.4291 | 7.0088 | 9.0081 | 12.7314 | 13.8564 | 17.6524 | 17.7291 | 21.4826 | 16.7474 | 20.0838 | 12.1006 | 15.9237 | 4.6736 | 9.1249
0401030103 | 2.5563 | 7.0026 | 8.858 | 12.7483 | 14.0104 | 17.6703 | 17.8254 | 21.8622 | 17.0576 | 20.2837 | 12.5724 | 16.0621 | 4.6919 | 9.2645
0401030104 | 2.384 | 6.9504 | 8.8357 | 12.5766 | 13.7686 | 17.5282 | 17.731 | 21.7032 | 16.9803 | 20.1965 | 12.3677 | 15.9956 | 4.6708 | 9.2388
0401030105 | 2.5191 | 6.8956 | 8.5773 | 12.4677 | 13.9356 | 17.2974 | 17.9278 | 22.2027 | 17.3357 | 20.7806 | 12.9764 | 16.0746 | 4.6541 | 9.3272
0401030106 | 2.6522 | 7.0449 | 8.7206 | 12.9164 | 14.2111 | 17.5676 | 17.8874 | 21.9915 | 16.9908 | 20.7895 | 12.7648 | 16.0126 | 4.7041 | 9.2214
0401030107 | 2.7211 | 7.2474 | 9.0293 | 13.5198 | 14.6586 | 18.0388 | 17.8454 | 21.7799 | 16.6962 | 20.869 | 12.7176 | 15.9505 | 4.7297 | 9.0705
0401030108 | 3.0002 | 6.9225 | 8.7845 | 13.3755 | 14.2583 | 17.4898 | 17.4252 | 21.3468 | 16.8699 | 20.9061 | 12.7144 | 15.8949 | 5.3191 | 9.2159
0401030109 | 2.9356 | 6.79 | 8.4816 | 12.9835 | 14.0519 | 17.0691 | 17.1869 | 21.1137 | 16.974 | 20.6822 | 12.5994 | 15.6741 | 5.4087 | 9.2786
0401030110 | 2.5023 | 6.8575 | 8.5341 | 12.8555 | 14.3195 | 17.4485 | 17.3315 | 21.2265 | 17.0089 | 20.2424 | 12.6494 | 15.5625 | 5.2441 | 9.2611
0401030111 | 3.0082 | 7.0635 | 9.1863 | 13.4394 | 14.9023 | 18.1838 | 17.7765 | 21.4915 | 17.137 | 20.2523 | 12.738 | 15.7397 | 5.2313 | 9.1982
0401030201 | 1.4709 | 7.2304 | 8.9446 | 13.8211 | 14.6626 | 18.646 | 17.2165 | 21.3228 | 16.3834 | 19.6237 | 11.9248 | 15.6293 | 4.0516 | 8.8185
0401030202 | 1.7697 | 7.1261 | 8.8638 | 13.7999 | 14.7555 | 18.5774 | 17.3918 | 21.1417 | 16.3468 | 19.7598 | 12.1519 | 15.7411 | 4.2891 | 8.8656
0401030203 | 2.0393 | 7.2012 | 9.0758 | 13.8576 | 14.9462 | 18.6013 | 17.6922 | 21.205 | 16.3978 | 19.9097 | 12.0899 | 15.9183 | 4.4023 | 8.822
0401030204 | 2.5101 | 7.1927 | 9.2174 | 13.5751 | 14.8968 | 18.4336 | 17.6146 | 21.3026 | 16.6257 | 20.0428 | 12.4349 | 15.9508 | 4.563 | 9.0091
0401030205 | 1.6426 | 7.0775 | 8.6634 | 13.6096 | 14.5602 | 18.3991 | 17.1184 | 21.1111 | 16.3846 | 19.6346 | 12.3156 | 15.5623 | 4.2431 | 9.037
0401030206 | 2.7852 | 7.2701 | 9.4894 | 13.6904 | 15.045 | 18.5608 | 17.6673 | 21.5128 | 16.9037 | 20.482 | 13.0131 | 16.025 | 4.9485 | 9.1946
0401030207 | 1.9845 | 6.9498 | 8.4138 | 13.1469 | 14.3575 | 17.913 | 17.1993 | 21.1431 | 16.517 | 19.6589 | 12.4268 | 15.5988 | 4.4795 | 9.2217
0402010102 | 1.41 | 7.2598 | 9.0414 | 13.836 | 14.5639 | 18.6434 | 17.0768 | 21.1833 | 16.0915 | 19.4767 | 11.5107 | 15.4469 | 3.9425 | 8.5415
0402010103 | 1.4156 | 7.0531 | 9.039 | 13.7666 | 14.5154 | 18.4941 | 16.7964 | 20.7918 | 15.7203 | 19.2677 | 11.2399 | 14.9088 | 3.8873 | 8.174
0402010201 | 1.5201 | 6.5942 | 9.136 | 13.7383 | 14.6616 | 18.3621 | 17.0024 | 20.5363 | 15.6586 | 19.1495 | 11.2058 | 14.4555 | 3.9807 | 8.072
0403010101 | 4.22 | 7.6174 | 9.7009 | 13.3821 | 15.2939 | 18.6506 | 18.349 | 21.654 | 18.1114 | 21.1087 | 14.0801 | 17.0422 | 6.9679 | 10.3389
0403010102 | 4.5191 | 8.1057 | 10.2732 | 14.0662 | 16.0308 | 19.3251 | 18.6735 | 22.1793 | 18.1039 | 21.1962 | 14.1732 | 17.2022 | 6.9238 | 10.5301
0403010103 | 5.0702 | 9.3413 | 11.2741 | 15.4492 | 17.4833 | 20.3716 | 19.4971 | 23.0755 | 18.4595 | 21.3019 | 14.231 | 17.576 | 6.7836 | 10.7096
0403010104 | 4.7325 | 9.7206 | 11.2194 | 15.9355 | 17.4897 | 21.1699 | 19.6824 | 23.4342 | 18.7348 | 21.9342 | 14.6468 | 18.0309 | 7.2812 | 10.6975
0403010105 | 4.7898 | 8.547 | 10.717 | 14.6161 | 16.6404 | 19.8193 | 19.0049 | 22.6357 | 18.201 | 21.2537 | 14.2677 | 17.3765 | 6.9161 | 10.6958
0403010106 | 4.7584 | 8.716 | 10.763 | 14.8166 | 16.7493 | 20.1221 | 19.1991 | 22.92 | 18.3693 | 21.4691 | 14.4982 | 17.5988 | 7.1712 | 10.8123
0403010107 | 4.7816 | 8.4877 | 10.6107 | 14.6953 | 16.4974 | 20.2669 | 19.3607 | 23.1623 | 18.6185 | 21.9648 | 15.0659 | 17.9688 | 7.7615 | 11.0473
0403010108 | 4.918 | 8.6843 | 10.749 | 14.8715 | 16.6848 | 20.2952 | 19.3672 | 23.2159 | 18.7264 | 21.8359 | 14.9835 | 17.9478 | 7.618 | 10.9161
0403010109 | 4.8228 | 9.3986 | 11.2728 | 15.6882 | 17.2461 | 21.2034 | 19.6357 | 23.4346 | 18.7619 | 21.9883 | 14.724 | 18.1816 | 7.3562 | 10.8212
0403010110 | 4.9725 | 9.1519 | 11.0928 | 15.3893 | 17.0632 | 20.9029 | 19.772 | 23.2614 | 18.8697 | 22.1943 | 15.0133 | 18.3644 | 7.7301 | 11.0057
0403010111 | 4.9089 | 9.3695 | 11.1866 | 15.6277 | 17.2314 | 21.0328 | 19.6155 | 23.4318 | 18.8179 | 21.9895 | 14.7927 | 18.1464 | 7.4387 | 10.8266
0403010112 | 5.2309 | 9.0286 | 10.9014 | 15.1996 | 16.9672 | 20.5894 | 19.8473 | 23.1393 | 19.0091 | 22.3736 | 15.2795 | 18.4975 | 8.0821 | 11.1618
0403010201 | 3.5727 | 7.5932 | 9.8507 | 13.4953 | 15.3641 | 19.3988 | 18.6259 | 22.0913 | 18.0226 | 21.4561 | 14.174 | 17.2892 | 7.1773 | 10.6805
0403010202 | 3.9895 | 7.8858 | 9.9132 | 13.8499 | 15.6036 | 19.3639 | 18.6951 | 22.1796 | 18.1202 | 21.4161 | 14.2272 | 17.3305 | 7.0227 | 10.3969
0403010203 | 4.2812 | 7.9382 | 10.055 | 13.9956 | 15.7447 | 19.1983 | 18.5848 | 22.0808 | 18.0084 | 21.2229 | 14.1566 | 17.2104 | 6.8683 | 10.3299
0403010204 | 3.9531 | 8.1317 | 10.2222 | 14.2535 | 15.9952 | 19.7742 | 18.8883 | 22.4482 | 18.032 | 21.492 | 14.1639 | 17.3486 | 6.941 | 10.4827
0403010301 | 4.1712 | 8.6654 | 10.891 | 14.9796 | 16.7346 | 20.0147 | 19.1746 | 22.6654 | 17.6966 | 21.3823 | 13.6354 | 17.1587 | 6.3747 | 10.288
0403010302 | 4.4271 | 8.7816 | 11.0079 | 15.1588 | 16.9076 | 20.3095 | 19.114 | 22.7598 | 17.7401 | 21.4618 | 13.8896 | 17.2738 | 6.508 | 10.4117
0403010401 | 4.0786 | 8.2535 | 10.5728 | 14.2805 | 16.2368 | 19.2694 | 18.5354 | 21.5085 | 17.1848 | 20.4661 | 12.6503 | 16.1361 | 5.0785 | 9.1735
0403010402 | 3.5509 | 7.939 | 10.1423 | 14.0242 | 15.818 | 19.1452 | 17.9065 | 21.0226 | 16.6096 | 19.9727 | 12.1902 | 15.6949 | 4.6801 | 8.8369
0403010403 | 3.7794 | 8.1713 | 10.5787 | 14.4038 | 16.4535 | 19.3754 | 18.7025 | 21.9704 | 17.4018 | 20.7446 | 12.8016 | 16.3593 | 5.3956 | 9.2676
0403010404 | 3.8992 | 8.4037 | 10.7591 | 14.7297 | 16.5449 | 19.6263 | 19.0984 | 22.4589 | 17.6372 | 21.1583 | 13.322 | 16.9212 | 6.1432 | 10.0348
0403010405 | 4.2941 | 8.6217 | 10.9439 | 14.8293 | 16.7082 | 19.6943 | 19.2048 | 22.5228 | 17.7716 | 21.2335 | 13.4468 | 17.0315 | 6.1651 | 10.1065
0403010501 | 3.1434 | 7.668 | 9.3622 | 13.6467 | 14.8819 | 18.4764 | 16.8135 | 20.2914 | 15.8958 | 19.0031 | 11.5534 | 15.0517 | 4.3879 | 8.7054
0403010502 | 3.2688 | 7.4783 | 9.2419 | 13.6638 | 14.7873 | 18.3387 | 16.7634 | 20.2187 | 15.8767 | 18.8226 | 11.4099 | 14.9268 | 4.5656 | 8.7484
0403010503 | 2.9161 | 7.8265 | 9.847 | 14.2455 | 15.9921 | 19.4439 | 18.2931 | 21.6143 | 16.9644 | 20.6055 | 12.636 | 15.9433 | 5.3132 | 9.1702
0403010504 | 3.0146 | 7.7621 | 9.8764 | 14.0892 | 15.9117 | 19.2548 | 17.92 | 21.3687 | 16.7225 | 20.113 | 12.0768 | 15.6245 | 4.784 | 8.6029
0403010505 | 3.52 | 8.1778 | 10.4316 | 14.5891 | 16.3758 | 19.5749 | 18.8092 | 22.1924 | 17.4671 | 21.0029 | 13.0959 | 16.5561 | 5.7517 | 9.6533
0403010506 | 3.6522 | 8.3997 | 10.3655 | 15.0184 | 16.3728 | 20.067 | 19.0303 | 22.6542 | 17.8592 | 21.5373 | 13.8572 | 17.1209 | 6.3107 | 10.4012
0403010601 | 1.4509 | 6.1263 | 9.0312 | 13.3419 | 14.3543 | 17.9569 | 16.8418 | 20.0924 | 15.21 | 18.7547 | 11.0561 | 13.7759 | 3.7741 | 7.7701
0403010603 | 1.419 | 6.196 | 8.7684 | 13.1728 | 14.2284 | 17.9106 | 16.6979 | 19.9362 | 15.1551 | 18.5847 | 10.8502 | 13.7283 | 3.7726 | 7.8015
0403010605 | 2.1394 | 6.4994 | 8.8357 | 12.9686 | 14.5992 | 17.6988 | 17.0329 | 20.4232 | 15.7295 | 18.88 | 11.3158 | 14.6765 | 3.8853 | 8.189
0403010801 | 2.954 | 7.0878 | 9.0314 | 13.4336 | 14.6546 | 18.0765 | 16.8414 | 20.2597 | 15.8999 | 18.749 | 11.2676 | 14.7842 | 4.4407 | 8.6228
0403010802 | 2.2788 | 6.6795 | 9.0015 | 13.3882 | 14.6865 | 18.1053 | 16.9881 | 20.3625 | 15.7838 | 18.8586 | 11.2797 | 14.5014 | 4.2273 | 8.3493
0403010805 | 3.3804 | 7.7853 | 9.7582 | 14.1672 | 15.8618 | 19.1607 | 18.259 | 21.6535 | 16.9205 | 20.3629 | 12.6272 | 16.1407 | 5.2184 | 9.28
0403010806 | 3.7263 | 7.8116 | 9.5808 | 14.0332 | 15.5409 | 18.9452 | 17.751 | 21.1635 | 16.7129 | 19.7254 | 12.0577 | 15.8783 | 5.1802 | 9.1512
0403010807 | 3.1004 | 7.4894 | 9.5883 | 13.8985 | 15.6727 | 18.8501 | 18.0347 | 21.4706 | 16.8383 | 20.1788 | 12.5555 | 15.9223 | 5.1048 | 9.1808
0403010809 | 3.1462 | 7.8623 | 9.7619 | 14.2146 | 15.8321 | 19.4832 | 18.3316 | 21.439 | 16.9777 | 20.661 | 12.9138 | 16.1099 | 5.5875 | 9.6057
0403020101 | 6.0335 | 10.4319 | 12.5085 | 16.694 | 18.4264 | 21.5463 | 20.4954 | 23.7925 | 18.8725 | 22.5988 | 15.2192 | 18.4611 | 7.0038 | 11.3715
0403020102 | 5.1964 | 10.1672 | 12.1411 | 16.4473 | 17.9005 | 21.0868 | 20.1789 | 23.6215 | 18.2248 | 22.1473 | 14.3123 | 17.5708 | 6.7016 | 10.752
0403020103 | 5.0755 | 10.277 | 12.063 | 16.4784 | 17.8001 | 21.145 | 20.1 | 23.4666 | 18.3256 | 22.0949 | 14.2909 | 17.6912 | 6.617 | 10.7649
0403020104 | 6.186 | 10.3062 | 12.4105 | 16.4321 | 18.2914 | 21.2069 | 20.3079 | 23.8305 | 19.1449 | 22.3375 | 15.1496 | 18.3987 | 7.1733 | 11.3251
0403020105 | 5.9018 | 10.3901 | 12.3734 | 16.4886 | 18.272 | 21.4155 | 20.37 | 23.6598 | 18.885 | 22.4852 | 15.1196 | 18.4096 | 6.8809 | 11.2531
0403020106 | 5.4339 | 10.2935 | 12.2228 | 16.5264 | 18.0766 | 21.3075 | 20.3527 | 23.7011 | 18.5456 | 22.3596 | 14.6343 | 18.0402 | 6.903 | 11.033
0403020107 | 5.1454 | 10.3077 | 12.0843 | 16.5566 | 17.8155 | 21.1814 | 20.0511 | 23.4471 | 18.4304 | 22.115 | 14.3665 | 17.7641 | 6.589 | 10.794
0403020108 | 5.2158 | 10.2466 | 12.0331 | 16.5225 | 17.7848 | 21.1687 | 20.016 | 23.4716 | 18.5166 | 22.1352 | 14.4262 | 17.7745 | 6.6097 | 10.7877
0403020109 | 6.0378 | 10.2354 | 12.2996 | 16.361 | 18.1598 | 21.1464 | 20.2639 | 23.8302 | 19.1239 | 22.2272 | 15.0259 | 18.2942 | 7.1239 | 11.26
0403020110 | 6.0057 | 10.0613 | 12.1967 | 16.3155 | 18.0674 | 21.0716 | 20.1526 | 23.9824 | 19.2112 | 22.1188 | 14.9584 | 18.2141 | 7.2867 | 11.2649
0403020111 | 5.5751 | 10.1548 | 12.1158 | 16.3538 | 17.9442 | 21.161 | 20.1587 | 23.6848 | 18.8372 | 22.2201 | 14.757 | 18.0885 | 6.9431 | 11.0546
0403020112 | 5.2729 | 9.8594 | 12.0324 | 16.4884 | 17.9864 | 21.409 | 20.1581 | 23.9516 | 18.9281 | 22.5273 | 14.9814 | 18.34 | 7.3912 | 11.1796
0403020201 | 2.9617 | 7.4647 | 9.4194 | 13.8015 | 14.881 | 18.4247 | 16.7438 | 20.0442 | 15.5927 | 19.1025 | 11.4756 | 14.5258 | 4.3963 | 8.5908
0403020202 | 3.1653 | 7.7618 | 9.4802 | 13.7638 | 14.9944 | 18.5355 | 17.0637 | 20.3262 | 15.7538 | 19.3757 | 11.667 | 15.1065 | 4.3195 | 8.7701
0403020203 | 3.7495 | 8.0779 | 10.0918 | 14.0343 | 15.7268 | 19.0102 | 18.1146 | 21.0229 | 16.6808 | 20.0791 | 12.259 | 15.7223 | 4.7513 | 8.9482
0403020204 | 3.9346 | 8.2496 | 10.2675 | 14.1756 | 15.8975 | 19.1129 | 18.5371 | 21.3207 | 17.1807 | 20.3477 | 12.4717 | 15.7515 | 5.0224 | 8.967
0403020205 | 3.8152 | 8.3946 | 10.4855 | 14.3326 | 16.0582 | 19.3326 | 18.8232 | 21.605 | 17.6227 | 20.6024 | 12.6709 | 15.5965 | 5.1737 | 8.8702
0403020206 | 4.4668 | 9.0106 | 10.9838 | 15.1741 | 16.9255 | 20.0908 | 19.2931 | 22.666 | 17.8665 | 21.4888 | 13.5848 | 17.0377 | 5.9243 | 10.0542
0403020207 | 4.2927 | 8.6894 | 10.8617 | 14.7278 | 16.5943 | 19.6452 | 19.0963 | 22.1332 | 17.8086 | 21.0541 | 13.16 | 16.4053 | 5.5277 | 9.4862
0403020208 | 4.6685 | 9.2829 | 11.1717 | 15.5594 | 17.1929 | 20.7277 | 19.302 | 23.0085 | 17.9786 | 21.734 | 13.8916 | 17.4403 | 6.3605 | 10.437
0403020209 | 4.4352 | 9.2922 | 10.9852 | 15.4385 | 17.0053 | 20.5905 | 19.3763 | 22.9332 | 17.9315 | 21.7228 | 13.5922 | 17.2111 | 6.0863 | 10.2412
0403020210 | 3.8963 | 8.631 | 10.6391 | 14.5195 | 16.0886 | 19.3924 | 18.8765 | 21.765 | 17.769 | 20.578 | 12.7455 | 15.5531 | 5.2029 | 8.8278
0403020211 | 4.242 | 9.1138 | 10.8814 | 15.0261 | 16.5332 | 20.1463 | 19.4038 | 22.5964 | 18.0982 | 21.3199 | 13.0803 | 16.4486 | 5.8665 | 9.6857
0403020212 | 3.8033 | 8.6793 | 10.8146 | 14.6252 | 16.3339 | 19.7662 | 19.1965 | 22.0974 | 18.1442 | 21.0121 | 12.9573 | 15.6836 | 5.5096 | 9.0261
0403020213 | 4.6378 | 9.5337 | 11.2415 | 15.548 | 17.1104 | 20.7878 | 19.396 | 23.021 | 18.1275 | 21.7499 | 13.6021 | 17.3191 | 6.2952 | 10.3907
0403020214 | 4.8583 | 9.7492 | 11.6339 | 16.0472 | 17.6186 | 21.2162 | 19.3953 | 23.1941 | 18.4074 | 21.9634 | 14.2058 | 17.6353 | 6.5265 | 10.4486
0403020215 | 4.4991 | 9.2207 | 10.7751 | 15.1323 | 16.4479 | 19.7966 | 19.0694 | 22.2412 | 17.7024 | 20.8845 | 13.1731 | 16.3767 | 5.5032 | 9.4413
0403020216 | 4.9616 | 9.7195 | 11.3169 | 15.8053 | 17.0781 | 20.6436 | 19.6093 | 22.9724 | 18.191 | 21.6933 | 13.7812 | 17.0504 | 6.071 | 10.1093
0403020217 | 4.6781 | 9.5028 | 11.203 | 15.4913 | 16.9248 | 20.5203 | 19.4557 | 22.8623 | 18.1515 | 21.5737 | 13.5106 | 16.9329 | 6.0669 | 10.062
0403020218 | 5.0743 | 9.9146 | 11.4457 | 16.0708 | 17.2629 | 20.8246 | 19.7634 | 23.1114 | 18.2481 | 21.8522 | 13.9924 | 17.2212 | 6.1642 | 10.2543
0403020219 | 5.0605 | 9.9261 | 11.818 | 16.1567 | 17.606 | 21.1016 | 19.5751 | 23.2461 | 18.4312 | 22.0126 | 14.2904 | 17.5087 | 6.4648 | 10.5133
0403020220 | 5.278 | 10.1305 | 12 | 16.4694 | 17.7644 | 21.1708 | 19.9485 | 23.5098 | 18.5705 | 22.1684 | 14.4987 | 17.7192 | 6.641 | 10.7387
0403020221 | 5.0766 | 9.9188 | 11.9514 | 16.39 | 17.8517 | 21.3631 | 19.8082 | 23.5544 | 18.6633 | 22.3026 | 14.6389 | 17.9362 | 6.8832 | 10.7657
0403020301 | 5.8817 | 10.019 | 12.0355 | 16.339 | 18.036 | 21.2248 | 20.0158 | 24.0047 | 19.2907 | 22.068 | 14.883 | 18.2876 | 7.3859 | 11.1508
0403020302 | 6.2914 | 10.2105 | 12.3055 | 16.4272 | 18.1883 | 21.0874 | 20.1994 | 24.0747 | 19.43 | 22.033 | 14.9621 | 18.3434 | 7.4102 | 11.3121
0403020303 | 5.1588 | 9.9314 | 11.6507 | 16.3037 | 17.811 | 21.4304 | 19.853 | 23.6786 | 18.9328 | 22.0997 | 14.6304 | 18.2157 | 7.2286 | 10.8101
0403020304 | 5.1474 | 9.8976 | 11.7215 | 16.3752 | 17.8758 | 21.4529 | 19.9539 | 23.794 | 18.9485 | 22.2592 | 14.7555 | 18.2604 | 7.3019 | 10.906
0403020401 | 4.8689 | 9.195 | 11.3292 | 15.6158 | 17.3279 | 20.8083 | 19.2406 | 23.0271 | 18.0957 | 21.6765 | 14.2204 | 17.4864 | 6.623 | 10.5172
0403020402 | 5.0381 | 9.6992 | 11.6235 | 16.1827 | 17.7704 | 21.202 | 19.742 | 23.4598 | 18.6508 | 22.0239 | 14.4601 | 17.8938 | 6.8443 | 10.6341
0403020403 | 4.9091 | 8.7345 | 10.9692 | 14.9745 | 16.9155 | 20.0878 | 19.0358 | 22.7018 | 18.0993 | 21.3162 | 14.2424 | 17.3846 | 6.7563 | 10.6065
0403020404 | 4.9726 | 9.1222 | 11.2842 | 15.5157 | 17.2964 | 20.6594 | 19.2383 | 23.0006 | 18.1855 | 21.5973 | 14.3044 | 17.5288 | 6.7207 | 10.5801
0404000201 | 6.2882 | 9.6188 | 11.3294 | 15.3056 | 17.6402 | 21.366 | 20.306 | 24.3801 | 19.9789 | 22.9695 | 16.1215 | 18.9083 | 8.9417 | 12.5988
0404000202 | 6.5049 | 9.8622 | 11.4953 | 15.7707 | 17.9433 | 20.8311 | 20.3145 | 24.2836 | 19.5735 | 22.281 | 15.5988 | 18.3351 | 8.2403 | 11.9992
0404000203 | 6.5249 | 9.9085 | 11.632 | 15.587 | 17.9296 | 21.2728 | 20.4534 | 24.4262 | 19.9891 | 22.8969 | 16.0481 | 18.8167 | 8.6531 | 12.4927
0404000204 | 5.9868 | 9.3141 | 10.9255 | 15.1016 | 17.2074 | 20.5609 | 20.103 | 24.2475 | 19.6866 | 22.5499 | 15.8868 | 18.4629 | 8.8356 | 12.3804
0404000205 | 6.261 | 9.814 | 11.1655 | 15.2632 | 17.3787 | 20.8627 | 20.3088 | 23.8075 | 19.5657 | 22.8161 | 15.9557 | 18.4688 | 9.2393 | 12.5534
0404000301 | 5.0039 | 9.382 | 11.2017 | 15.6491 | 17.2621 | 20.9412 | 19.6703 | 23.1021 | 18.6866 | 22.0041 | 14.6843 | 18.2695 | 7.4679 | 10.8687
0404000302 | 5.1847 | 9.6492 | 11.4147 | 15.9282 | 17.5093 | 20.9977 | 19.6739 | 23.2149 | 18.6696 | 21.898 | 14.5058 | 18.1761 | 7.2727 | 10.8647
0404000303 | 5.1578 | 9.2798 | 10.8682 | 15.5127 | 17.1021 | 20.348 | 19.3385 | 22.7978 | 18.2961 | 21.7944 | 14.517 | 17.9278 | 7.3402 | 10.7486
0404000304 | 6.2156 | 10.1932 | 11.6967 | 16.2652 | 17.9447 | 21.458 | 20.355 | 24.1331 | 19.4646 | 22.9359 | 15.7446 | 18.7089 | 8.0057 | 11.7385
0404000305 | 6.6161 | 10.2507 | 11.7931 | 15.8177 | 17.9915 | 21.7955 | 20.6265 | 24.4358 | 19.9901 | 23.4719 | 16.3476 | 19.1989 | 8.8472 | 12.7463
0404000306 | 5.8034 | 9.7053 | 11.2756 | 15.8451 | 17.5249 | 21.0744 | 20.0238 | 23.6317 | 19.272 | 22.6169 | 15.4681 | 18.6346 | 8.0264 | 11.434
0703000101 | 2.7485 | 7.799 | 9.6321 | 14.1053 | 15.2808 | 18.7979 | 18.0402 | 21.8135 | 16.4065 | 20.6172 | 12.5475 | 16.0267 | 4.5858 | 8.9786
0703000102 | 3.1303 | 7.7319 | 9.5924 | 14.1523 | 15.1845 | 18.6732 | 18.3101 | 21.8266 | 16.5791 | 20.5569 | 12.2452 | 16.1637 | 4.8948 | 9.0581
0703000103 | 3.0808 | 7.4737 | 9.4847 | 13.7239 | 14.797 | 18.3985 | 18.0332 | 21.6028 | 16.7116 | 20.3221 | 12.302 | 16.1514 | 4.8539 | 9.0905
0703000104 | 4.6128 | 9.5264 | 11.3932 | 15.6869 | 16.8117 | 20.4937 | 19.4946 | 22.9702 | 17.9039 | 21.533 | 13.3845 | 17.1958 | 5.5848 | 10.108
0703000105 | 4.5407 | 9.1873 | 11.1262 | 15.4666 | 16.4354 | 20.0437 | 19.1861 | 22.3819 | 17.6149 | 21.3082 | 13.1279 | 17.1915 | 5.3505 | 9.9713
0703000106 | 3.332 | 7.5741 | 9.6926 | 13.8419 | 14.9501 | 18.49 | 18.044 | 21.4826 | 16.7286 | 20.2426 | 12.2948 | 16.1888 | 4.8135 | 9.0456
0703000108 | 4.4175 | 9.6503 | 11.3918 | 15.8479 | 16.9559 | 20.6113 | 19.6506 | 23.1342 | 18.0418 | 21.6818 | 13.5932 | 17.389 | 5.3767 | 10.1788
0703000109 | 4.4048 | 9.6237 | 11.4423 | 15.7627 | 16.7604 | 20.44 | 19.5268 | 23.0314 | 17.7716 | 21.5726 | 13.5078 | 17.4581 | 5.3207 | 10.2093
0703000112 | 3.9476 | 8.5226 | 10.5238 | 14.8257 | 15.8216 | 19.4258 | 18.7195 | 22.0278 | 17.0947 | 20.8477 | 12.6682 | 16.7264 | 5.0613 | 9.4894
0703000201 | 3.1788 | 7.8743 | 9.9949 | 14.2403 | 15.3803 | 19.024 | 17.9203 | 21.5925 | 16.8014 | 20.4436 | 12.6898 | 16.2438 | 4.7892 | 9.257
0703000202 | 4.6779 | 9.0523 | 10.7715 | 15.4803 | 16.2009 | 19.7819 | 19.0356 | 22.6624 | 17.5319 | 21.0093 | 12.8518 | 16.9609 | 5.8233 | 9.8013
0703000203 | 3.8148 | 8.1799 | 10.1839 | 14.9125 | 15.748 | 19.1335 | 18.4579 | 21.8098 | 16.7557 | 20.6965 | 12.4264 | 16.4896 | 5.4616 | 9.3076
0703000204 | 4.7168 | 8.6669 | 10.9118 | 15.5919 | 16.3804 | 19.7868 | 19.1376 | 22.1338 | 17.5131 | 21.2931 | 12.9432 | 17.0897 | 6.104 | 9.8379
0703000501 | 4.2421 | 9.442 | 11.5531 | 15.6475 | 16.6322 | 20.2748 | 19.471 | 23.1309 | 17.4675 | 21.3788 | 13.3789 | 17.3831 | 5.3851 | 10.1181
0703000502 | 3.8524 | 9.0905 | 11.2986 | 15.4365 | 16.5831 | 20.0725 | 19.3623 | 23.1261 | 17.3637 | 21.269 | 12.9646 | 16.902 | 5.3987 | 9.6687
0703000505 | 4.1261 | 9.5035 | 11.6278 | 15.729 | 16.8121 | 20.3306 | 19.5362 | 23.2537 | 17.594 | 21.4587 | 13.4927 | 17.448 | 5.5622 | 10.1244
0703000506 | 4.1193 | 9.5933 | 11.3824 | 15.8231 | 17.1117 | 20.5696 | 19.521 | 23.3469 | 18.1347 | 21.6289 | 13.6561 | 17.5318 | 5.6714 | 10.133
0703000507 | 4.299 | 9.7647 | 11.1296 | 15.9967 | 17.0417 | 20.6932 | 19.6136 | 23.2355 | 17.9043 | 21.9032 | 13.4022 | 17.4865 | 5.3794 | 10.23
0703000508 | 5.0364 | 10.1709 | 11.6264 | 16.4844 | 17.5893 | 21.2432 | 20.0007 | 23.7173 | 18.5309 | 22.4757 | 13.9503 | 17.9737 | 6.0483 | 10.736
0703000509 | 5.7688 | 10.7562 | 12.4528 | 17.2663 | 18.3741 | 22.1202 | 20.7459 | 24.5861 | 19.5295 | 23.2724 | 14.9147 | 18.6457 | 7.0733 | 11.3496
0703000510 | 5.1356 | 10.1668 | 11.6505 | 16.6752 | 17.6135 | 21.2418 | 19.9562 | 23.6892 | 18.3457 | 22.426 | 13.898 | 17.8451 | 6.2626 | 10.6953
0703000511 | 5.1765 | 10.3355 | 11.778 | 16.9202 | 17.6973 | 21.4396 | 19.9121 | 23.7654 | 18.6376 | 22.2813 | 14.3623 | 17.7384 | 6.4994 | 10.8907
0703000512 | 5.6245 | 10.6851 | 12.4696 | 16.8725 | 18.1324 | 21.8297 | 20.614 | 24.3775 | 19.2378 | 22.913 | 14.9626 | 18.4667 | 7.369 | 11.4348
0704000101 | 5.0962 | 10.4742 | 12.2373 | 16.5502 | 17.9323 | 21.3204 | 20.1004 | 24.1312 | 19.101 | 22.3019 | 14.5825 | 18.0679 | 7.0151 | 11.4569
0704000103 | 5.2639 | 10.174 | 11.993 | 16.8881 | 17.7655 | 21.0249 | 19.8741 | 23.8387 | 18.4814 | 21.806 | 14.3828 | 17.809 | 6.693 | 10.988
0704000104 | 5.3686 | 10.3811 | 12.4927 | 16.9168 | 18.1325 | 21.2018 | 20.2333 | 24.1947 | 18.9796 | 22.144 | 14.652 | 18.1829 | 7.1254 | 11.3913
0704000105 | 5.504 | 10.2239 | 11.9765 | 17.0094 | 17.6615 | 20.9933 | 19.7877 | 23.7648 | 18.2376 | 21.854 | 14.2755 | 17.8142 | 6.5012 | 10.846
0704000107 | 5.7404 | 10.4621 | 12.3909 | 17.1244 | 17.9814 | 21.1335 | 20.1254 | 24.0016 | 18.6809 | 22.0728 | 14.5345 | 18.0135 | 6.7144 | 11.1034
0704000301 | 5.8338 | 10.3651 | 12.0831 | 16.3976 | 18.0204 | 21.3889 | 20.3284 | 23.7029 | 18.611 | 22.0997 | 14.1023 | 17.1119 | 6.5072 | 10.6748
0704000302 | 6.5524 | 11.0685 | 12.9427 | 17.3072 | 18.2782 | 21.8346 | 20.6099 | 24.3485 | 19.1376 | 22.9347 | 14.7184 | 18.6151 | 7.0666 | 11.6084
0704000304 | 6.4714 | 10.9446 | 12.9719 | 17.1942 | 18.2787 | 21.7248 | 20.6679 | 24.2935 | 19.1478 | 22.8398 | 14.7929 | 18.7407 | 7.3336 | 11.6414
0704000306 | 6.4832 | 11.0859 | 13.1182 | 17.4416 | 18.728 | 21.8605 | 21.0273 | 24.6025 | 19.635 | 23.1106 | 15.2014 | 18.998 | 7.6405 | 11.9487
0704000501 | 5.3141 | 9.796 | 11.3629 | 15.9654 | 17.6546 | 21.0542 | 20.0841 | 22.9432 | 18.2187 | 21.4946 | 13.7582 | 16.4279 | 6.1578 | 10.1448
0704000502 | 5.3053 | 9.8992 | 11.3645 | 16.0089 | 17.3835 | 21.0257 | 19.9392 | 22.8476 | 18.2176 | 21.6478 | 13.8234 | 16.7524 | 6.025 | 10.2285
0704000503 | 5.6765 | 10.1647 | 11.9637 | 16.2562 | 17.7586 | 21.2835 | 20.1466 | 23.4361 | 18.3659 | 21.9436 | 13.8847 | 17.1411 | 6.3686 | 10.4891
0704000504 | 5.9102 | 10.3528 | 12.2991 | 16.4673 | 17.6329 | 21.3699 | 20.024 | 23.5169 | 18.2817 | 22.1488 | 13.9597 | 17.7001 | 6.4726 | 10.6569
0704000505 | 6.5907 | 10.9394 | 13.0689 | 16.9858 | 18.0951 | 21.6927 | 20.3528 | 24.1011 | 18.6253 | 22.6643 | 14.5107 | 18.4172 | 7.1089 | 11.1976
0704000601 | 6.6545 | 11.2141 | 13.2483 | 17.5155 | 19.0134 | 22.4405 | 21.0569 | 24.7228 | 19.5281 | 23.5331 | 15.2956 | 18.8807 | 7.2598 | 11.7244
0704000602 | 5.2285 | 10.1493 | 11.7928 | 16.3741 | 17.759 | 21.0803 | 20.1597 | 23.6489 | 18.4962 | 22.4535 | 14.1604 | 17.545 | 6.6718 | 10.7271
0704000603 | 5.6508 | 10.4618 | 12.1937 | 16.5191 | 18.0958 | 21.4296 | 20.4014 | 23.9499 | 18.8459 | 22.8143 | 14.5425 | 18.054 | 6.9459 | 10.9941
0704000604 | 6.2293 | 10.6275 | 12.4741 | 16.3894 | 18.277 | 21.4665 | 20.5529 | 23.9143 | 19.274 | 22.7338 | 14.683 | 18.2492 | 6.798 | 11.3974
0704000605 | 6.5259 | 10.8228 | 12.7368 | 16.5678 | 18.5361 | 21.7215 | 20.7749 | 24.1015 | 19.4989 | 22.8833 | 14.9079 | 18.492 | 6.9084 | 11.6623
0704000701 | 3.3831 | 8.6031 | 10.6886 | 14.6839 | 15.969 | 19.3927 | 18.3312 | 22.075 | 17.0945 | 20.7085 | 12.5665 | 16.1419 | 4.4363 | 9.0602
0704000702 | 3.8333 | 8.9758 | 10.8449 | 14.9042 | 16.3409 | 19.7882 | 18.9876 | 22.2257 | 17.3038 | 20.9868 | 12.5935 | 16.1465 | 4.9819 | 9.4564
0704000703 | 3.6933 | 8.8936 | 10.7645 | 14.8513 | 16.1609 | 19.6339 | 18.7941 | 22.0872 | 17.1215 | 20.901 | 12.5229 | 16.0349 | 4.8121 | 9.3952
0704000704 | 4.3593 | 9.1946 | 10.7634 | 15.0824 | 16.477 | 19.972 | 18.5906 | 22.2715 | 17.3427 | 20.8525 | 12.8679 | 16.0208 | 5.2715 | 9.6196
0704000705 | 5.0337 | 9.6529 | 10.8413 | 15.6261 | 17.1334 | 20.5708 | 19.0933 | 22.4712 | 17.8332 | 21.0229 | 13.6074 | 15.8497 | 5.8536 | 10.0096
0704000706 | 4.1587 | 9.0527 | 10.4708 | 14.9945 | 15.8793 | 19.6116 | 18.1868 | 21.9069 | 17.0622 | 20.7107 | 12.7952 | 15.949 | 4.89 | 9.4173
0704000707 | 4.9219 | 9.7728 | 10.8994 | 15.6779 | 16.4706 | 20.3295 | 19.0139 | 22.303 | 17.7813 | 21.2941 | 13.6171 | 16.5021 | 5.5288 | 10.1964
0704000708 | 5.4573 | 10.0062 | 11.0035 | 16.0074 | 17.5257 | 20.8826 | 19.9286 | 22.6602 | 18.3441 | 21.3154 | 14.0961 | 16.0133 | 6.1307 | 10.2728
0704000709 | 4.6434 | 9.4898 | 10.6406 | 15.2972 | 16.2154 | 20.1045 | 18.1364 | 22.0805 | 17.3622 | 20.8782 | 13.2128 | 16.069 | 5.2483 | 9.7391
0704000710 | 5.2432 | 10.0799 | 11.3092 | 16.0981 | 17.1204 | 20.8051 | 19.781 | 22.8805 | 18.3037 | 21.8503 | 13.9923 | 16.9664 | 6.0123 | 10.5102
0704000711 | 5.8538 | 10.4228 | 12.2956 | 16.6138 | 17.8224 | 21.5404 | 20.1463 | 23.5879 | 18.4851 | 22.4075 | 14.2131 | 17.7888 | 6.4544 | 10.7063
0704000712 | 5.7061 | 10.4674 | 12.1427 | 16.6592 | 17.9685 | 21.4952 | 20.3534 | 23.7756 | 18.7892 | 22.6592 | 14.3937 | 17.8359 | 6.5633 | 10.9015
0705000101 | 2.3298 | 7.6142 | 9.6067 | 13.9934 | 15.3222 | 18.6053 | 17.8065 | 21.305 | 16.579 | 19.9641 | 12.1345 | 15.975 | 4.5132 | 8.9662
0705000102 | 1.9068 | 7.4547 | 9.2725 | 14.1575 | 15.4304 | 18.586 | 18.0035 | 21.4305 | 16.6043 | 19.8478 | 11.8599 | 15.8395 | 4.4444 | 8.8128
0705000103 | 2.7623 | 8.1335 | 9.9167 | 14.2431 | 15.29 | 19.028 | 17.7934 | 21.5774 | 16.5142 | 20.0461 | 11.9651 | 15.935 | 4.5624 | 9.021
0705000104 | 3.0848 | 8.6191 | 9.8544 | 14.723 | 15.1855 | 19.8863 | 18.083 | 22.4807 | 16.5127 | 20.5836 | 11.8737 | 15.9573 | 4.8312 | 9.0413
0705000105 | 2.6299 | 8.2389 | 9.9951 | 14.4189 | 15.2828 | 19.2467 | 17.8906 | 21.7947 | 16.3356 | 20.0854 | 11.5926 | 15.5939 | 4.2203 | 8.7047
0705000106 | 3.0164 | 8.1656 | 10.1647 | 14.4972 | 15.3552 | 19.0866 | 17.9954 | 21.643 | 16.414 | 20.0051 | 11.6469 | 15.4926 | 3.8442 | 8.6574
0705000107 | 4.0029 | 8.8897 | 11.0822 | 15.1436 | 15.8743 | 20.0121 | 18.3853 | 22.3048 | 16.9451 | 21.0063 | 12.0567 | 15.8592 | 4.8018 | 9.1475
0705000108 | 4.1568 | 8.8174 | 10.8349 | 15.0206 | 15.6234 | 19.4968 | 18.1148 | 21.8752 | 16.8206 | 20.4675 | 12.1665 | 15.6841 | 4.1224 | 9.1502
0705000109 | 4.8309 | 9.7896 | 11.6854 | 15.8114 | 16.5281 | 20.462 | 18.6551 | 22.6232 | 17.7736 | 21.4132 | 12.8235 | 16.4554 | 5.4345 | 9.8533
0705000201 | 1.5502 | 7.2476 | 9.0395 | 13.918 | 14.7352 | 18.6644 | 16.857 | 20.9481 | 15.7591 | 19.3558 | 11.3276 | 14.9011 | 3.9334 | 8.194
0705000202 | 1.5993 | 7.4585 | 8.9825 | 14.0195 | 14.9093 | 18.6718 | 16.988 | 21.2458 | 15.8633 | 19.4881 | 11.3065 | 15.0706 | 3.941 | 8.3319
0705000203 | 1.5821 | 7.427 | 9.1309 | 14.1266 | 14.9717 | 18.7664 | 17.2598 | 21.4025 | 16.2538 | 19.6456 | 11.5778 | 15.4278 | 4.1154 | 8.4779
0705000204 | 1.8522 | 7.4138 | 9.1314 | 14.4618 | 15.8506 | 18.5872 | 18.5558 | 21.7465 | 16.8946 | 19.9544 | 11.7515 | 15.8154 | 4.621 | 8.8426
0705000205 | 1.7838 | 7.3983 | 9.1044 | 14.422 | 15.7098 | 18.6303 | 18.323 | 21.7312 | 16.7881 | 19.9143 | 11.7254 | 15.733 | 4.5133 | 8.7875
0705000206 | 2.2396 | 7.6941 | 9.539 | 14.376 | 15.6902 | 18.5694 | 18.3188 | 21.5632 | 16.6618 | 19.8088 | 11.6781 | 15.657 | 4.2443 | 8.7601
0705000207 | 3.8739 | 8.6211 | 10.6949 | 14.8944 | 15.5531 | 19.4522 | 18.1201 | 21.8501 | 16.7111 | 20.3846 | 11.9922 | 15.6246 | 3.9889 | 8.9574
0705000301 | 2.1553 | 7.6435 | 9.4035 | 14.3043 | 15.7208 | 18.5018 | 18.1219 | 21.653 | 16.5299 | 19.999 | 11.7802 | 15.7094 | 4.4148 | 8.8891
0705000302 | 1.7759 | 7.4424 | 9.0995 | 14.29 | 15.6442 | 18.5296 | 18.0343 | 21.6448 | 16.4918 | 19.8581 | 11.5612 | 15.5584 | 4.4028 | 8.7324
0705000303 | 2.7643 | 7.9297 | 9.8297 | 14.4686 | 15.5804 | 18.6524 | 18.1787 | 21.5989 | 16.5612 | 19.8735 | 11.8266 | 15.5332 | 3.9725 | 8.7549
0705000401 | 2.9397 | 8.1784 | 10.073 | 14.4523 | 15.7293 | 18.7701 | 18.057 | 21.721 | 16.6895 | 20.2544 | 12.2789 | 15.8853 | 4.4023 | 9.038
0705000402 | 3.1012 | 8.1859 | 10.0356 | 14.563 | 15.6612 | 18.7176 | 18.1158 | 21.7089 | 16.6618 | 20.1164 | 12.1959 | 15.6882 | 4.2432 | 8.9912
0705000403 | 3.9056 | 8.6359 | 10.5614 | 14.8823 | 15.5845 | 19.1579 | 18.0904 | 21.7592 | 16.7247 | 20.2509 | 12.2016 | 15.5882 | 4.0701 | 9.0988
0705000404 | 4.3352 | 9.0557 | 10.8097 | 15.1206 | 15.7982 | 19.247 | 18.144 | 21.8797 | 16.9512 | 20.4674 | 12.6052 | 15.7308 | 4.561 | 9.5084
0705000501 | 4.9303 | 10.0254 | 11.6043 | 15.9359 | 16.7216 | 20.5472 | 18.8992 | 22.823 | 18.0108 | 21.4846 | 13.2167 | 16.6731 | 5.5592 | 10.0644
0705000502 | 4.0449 | 9.0133 | 10.7786 | 14.9824 | 15.9722 | 19.3816 | 18.3861 | 21.9889 | 17.0598 | 20.6897 | 12.6592 | 15.9645 | 4.7444 | 9.5347
0705000503 | 4.8325 | 9.7391 | 11.3674 | 15.6149 | 16.8294 | 20.4391 | 19.2017 | 22.8081 | 17.9016 | 21.4347 | 13.2324 | 16.62 | 5.5746 | 10.0996
0705000504 | 4.8558 | 10.4237 | 11.8124 | 16.4961 | 17.4119 | 21.2283 | 19.7173 | 23.7253 | 18.6358 | 21.9668 | 13.7401 | 17.178 | 5.9921 | 9.9653
0705000505 | 5.3053 | 10.4355 | 12.1427 | 16.3979 | 17.6774 | 21.301 | 20.2566 | 23.9602 | 18.9088 | 22.2926 | 14.1828 | 17.426 | 6.2159 | 10.3788
0705000506 | 5.4122 | 10.6848 | 12.2656 | 16.6319 | 17.7076 | 21.4275 | 20.1334 | 24.1385 | 18.9133 | 22.4577 | 14.2703 | 17.7426 | 6.3566 | 10.5951
0705000507 | 5.7242 | 10.5759 | 12.3602 | 16.493 | 17.8958 | 21.4519 | 20.3737 | 24.0657 | 18.8883 | 22.4525 | 14.2887 | 17.58 | 6.4377 | 10.7162
0705000508 | 5.6213 | 10.8339 | 12.3446 | 16.7596 | 17.6881 | 21.4323 | 19.9282 | 24.1779 | 18.7941 | 22.5604 | 14.3606 | 18.0093 | 6.525 | 10.9661
0705000509 | 6.0795 | 10.9621 | 12.6549 | 16.8471 | 17.8975 | 21.5853 | 20.2112 | 24.2796 | 18.9291 | 22.7553 | 14.4843 | 18.1677 | 6.6401 | 11.2102
0705000510 | 5.6953 | 10.5623 | 12.155 | 16.997 | 17.6584 | 21.1889 | 19.7542 | 23.9195 | 18.4013 | 22.2248 | 14.3268 | 18.0279 | 6.5486 | 11.0677
0705000511 | 5.9394 | 10.6033 | 12.4145 | 17.2044 | 17.9015 | 21.2157 | 20.0153 | 24.0351 | 18.582 | 22.1913 | 14.5138 | 18.133 | 6.7042 | 11.1672
0705000512 | 6.3105 | 10.9867 | 12.7516 | 17.294 | 18.1178 | 21.5935 | 20.3264 | 24.2953 | 18.9865 | 22.721 | 14.6817 | 18.443 | 6.8573 | 11.4803
0705000601 | 4.2729 | 9.0793 | 10.7552 | 15.0028 | 16.5846 | 19.9703 | 19.1117 | 22.3475 | 17.3074 | 21.0005 | 12.7833 | 16.1168 | 5.2689 | 9.784
0705000602 | 4.4561 | 9.1801 | 10.7619 | 15.223 | 17.0232 | 20.2342 | 19.3031 | 22.4515 | 17.503 | 20.9359 | 13.0367 | 15.7795 | 5.6042 | 9.762
0705000603 | 4.9184 | 9.4335 | 11.0089 | 15.5845 | 17.6633 | 20.6547 | 19.8927 | 22.8863 | 17.9781 | 21.1365 | 13.4921 | 15.8182 | 6.056 | 9.9711
0705000604 | 5.508 | 10.1859 | 11.9656 | 16.2126 | 17.9625 | 21.2693 | 20.4124 | 23.7335 | 18.6778 | 22.0395 | 14.0721 | 16.9404 | 6.3684 | 10.4289
0705000605 | 5.2712 | 9.8795 | 11.5767 | 16.0051 | 17.9504 | 21.0658 | 20.3036 | 23.44 | 18.4827 | 21.66 | 13.9024 | 16.4126 | 6.3043 | 10.2119
0705000701 | 3.2879 | 8.9263 | 10.3554 | 15.1004 | 15.5284 | 20.4979 | 18.4323 | 22.9248 | 16.7429 | 21.1788 | 12.0869 | 15.9608 | 4.975 | 9.0839
0705000702 | 4.0237 | 9.5681 | 11.0497 | 15.891 | 16.8873 | 20.7584 | 19.4762 | 23.3392 | 18.0831 | 21.6884 | 13.3125 | 16.9828 | 5.363 | 9.8289
0705000703 | 3.9574 | 9.4042 | 10.9832 | 15.5794 | 16.3691 | 20.6985 | 19.1318 | 23.2064 | 17.6292 | 21.5352 | 12.9214 | 16.6294 | 5.3328 | 9.6357
0705000704 | 4.3298 | 9.516 | 11.4456 | 15.7116 | 16.6119 | 20.5527 | 19.0144 | 22.9714 | 17.7342 | 21.4764 | 12.81 | 16.4651 | 5.5131 | 9.5645
0705000705 | 4.6595 | 9.9985 | 11.276 | 16.1877 | 17.1637 | 20.7454 | 19.2898 | 23.3564 | 17.8014 | 21.8183 | 13.3459 | 17.3744 | 5.8822 | 10.3659
0705000706 | 4.2113 | 9.753 | 11.0394 | 15.9683 | 17.0233 | 20.6722 | 19.2753 | 23.3173 | 17.8234 | 21.6299 | 13.1823 | 17.0909 | 5.6022 | 9.9902
0705000707 | 4.5 | 10.0272 | 11.4421 | 16.12 | 17.1307 | 20.8438 | 19.2923 | 23.4713 | 18.0456 | 21.6376 | 13.3114 | 16.9913 | 5.8818 | 9.9154
0705000710 | 5.5178 | 10.6927 | 12.1036 | 16.7714 | 17.529 | 21.2294 | 19.5914 | 23.959 | 18.4419 | 22.3542 | 14.2109 | 17.9981 | 6.4898 | 11.0434
0706000101 | 6.0459 | 10.5823 | 12.4612 | 16.3749 | 18.0697 | 21.3803 | 20.2362 | 23.7603 | 18.8699 | 22.5629 | 14.7624 | 18.0753 | 6.9701 | 11.2462
0706000103 | 5.8248 | 10.5252 | 12.4463 | 16.4891 | 18.0425 | 21.2772 | 20.0904 | 23.7653 | 18.726 | 22.5346 | 14.6754 | 17.7416 | 6.9492 | 11.2203
0706000105 | 6.484 | 11.0774 | 12.8386 | 16.8413 | 18.6197 | 21.7616 | 20.6759 | 24.2115 | 19.4104 | 22.9217 | 15.2243 | 18.4335 | 7.2481 | 11.7053
0706000107 | 6.3914 | 11.1931 | 13.0054 | 17.2625 | 18.8592 | 22.0567 | 20.9069 | 24.4271 | 19.4148 | 23.3584 | 15.3962 | 18.3384 | 7.5532 | 11.7003
0706000110 | 7.4798 | 11.6111 | 13.5847 | 18.0869 | 19.5118 | 22.6545 | 21.6336 | 25.1097 | 20.1549 | 24.0638 | 15.9583 | 19.1348 | 8.1789 | 12.382
0706000301 | 6.6494 | 10.7887 | 12.5076 | 16.8324 | 18.5122 | 21.6288 | 20.5773 | 24.2473 | 19.0815 | 22.9686 | 14.8633 | 18.3438 | 7.4618 | 11.6004
0706000302 | 6.6834 | 10.9219 | 12.6845 | 17.1536 | 18.7951 | 21.9558 | 20.7837 | 24.352 | 19.1286 | 23.1683 | 15.0732 | 18.5613 | 7.6655 | 11.7942
0706000303 | 6.9185 | 11.3163 | 13.0469 | 17.5579 | 19.1751 | 22.4108 | 21.1439 | 24.6397 | 19.4507 | 23.4061 | 15.4084 | 18.8825 | 7.9847 | 12.0627
0706000304 | 6.2351 | 11.4188 | 12.5237 | 17.4158 | 18.6687 | 22.175 | 20.6285 | 24.3511 | 19.351 | 23.0162 | 15.0944 | 18.5898 | 7.7285 | 11.7342
0706000305 | 6.3368 | 11.0731 | 12.428 | 17.0334 | 18.5161 | 21.8504 | 20.5099 | 24.2399 | 19.1546 | 22.9857 | 14.9285 | 18.4122 | 7.5819 | 11.6539
0706000307 | 7.5017 | 11.7665 | 13.589 | 18.0909 | 19.6481 | 22.8944 | 21.656 | 25.14 | 20.0142 | 23.7676 | 15.8365 | 19.2772 | 8.3872 | 12.3542
0706000502 | 7.2235 | 11.8183 | 13.4486 | 18.1642 | 19.5495 | 22.8607 | 21.5522 | 25.2283 | 20.0424 | 23.6138 | 15.9086 | 19.2885 | 8.4573 | 12.2717
0706000503 | 6.6517 | 11.3384 | 12.8058 | 17.6052 | 18.8764 | 22.1339 | 20.9376 | 24.5098 | 19.3765 | 22.7227 | 15.2252 | 18.5206 | 7.7537 | 11.5048
0706000505 | 6.7697 | 11.1527 | 12.7295 | 17.4686 | 18.7978 | 21.6759 | 20.647 | 24.1436 | 18.9581 | 22.3498 | 14.892 | 18.0212 | 7.6079 | 11.226
0707000101 | 1.4737 | 6.1786 | 9.1445 | 13.7984 | 14.8226 | 18.5851 | 17.2905 | 20.5671 | 15.5508 | 18.9231 | 11.3221 | 14.2279 | 4.2427 | 8.1745
0707000102 | 2.059 | 6.5852 | 9.3226 | 14.0421 | 15.1217 | 18.8423 | 17.241 | 20.534 | 15.6795 | 18.9898 | 11.5308 | 14.397 | 4.5945 | 8.443
0707000103 | 1.5217 | 6.3509 | 9.2238 | 13.9042 | 14.9271 | 18.6557 | 17.3528 | 20.7323 | 15.7112 | 19.1188 | 11.4099 | 14.4476 | 4.2361 | 8.2176
0707000104 | 1.8669 | 6.8934 | 9.1938 | 14.0135 | 15.3212 | 18.9174 | 17.4524 | 20.9719 | 15.9176 | 19.3017 | 11.7598 | 15.0031 | 4.5277 | 8.5686
0707000105 | 1.5791 | 7.153 | 8.8388 | 13.7152 | 14.9368 | 18.5702 | 16.9998 | 20.7384 | 15.6863 | 19.3609 | 11.4703 | 14.935 | 4.0382 | 8.2978
0707000106 | 2.5991 | 7.4875 | 9.3412 | 13.6569 | 15.3619 | 18.3636 | 17.4143 | 20.9379 | 16.2769 | 19.3058 | 11.7494 | 15.1586 | 4.3913 | 8.6836
0707000107 | 3.139 | 7.3814 | 9.7026 | 14.0496 | 15.2706 | 18.642 | 17.0554 | 20.2666 | 15.9143 | 19.3314 | 11.5599 | 14.4553 | 4.6788 | 8.5649
0707000108 | 1.6577 | 7.2832 | 8.7091 | 13.6679 | 15.0018 | 18.3459 | 17.1043 | 21.0648 | 15.6915 | 19.4048 | 11.2766 | 14.9982 | 3.8892 | 8.4937
0707000109 | 1.7867 | 7.4618 | 9.1575 | 13.6127 | 15.2889 | 18.2078 | 17.2573 | 21.2427 | 15.9678 | 19.7594 | 11.6328 | 15.6376 | 4.2973 | 8.8123
0707000110 | 2.3549 | 7.6987 | 9.5197 | 13.6409 | 15.472 | 18.1184 | 17.7573 | 21.2486 | 16.4631 | 19.8066 | 12.0186 | 16.0152 | 4.3921 | 8.9787
0707000111 | 2.2008 | 7.7216 | 9.59 | 13.8689 | 15.5757 | 18.2995 | 17.8293 | 21.3774 | 16.4116 | 20.0443 | 12.0497 | 16.0908 | 4.4538 | 9.0079
0707000112 | 2.6273 | 7.9513 | 9.9319 | 14.1495 | 15.7148 | 18.6276 | 18.0874 | 21.5772 | 16.6548 | 20.2399 | 12.2723 | 16.1484 | 4.4627 | 9.0522
0707000113 | 3.0474 | 7.9504 | 9.9927 | 14.0527 | 15.5939 | 18.642 | 18.1418 | 21.5715 | 16.8004 | 20.1834 | 12.1869 | 16.052 | 4.5462 | 9.1185
0707000201 | 2.8021 | 8.0635 | 10.1518 | 14.3261 | 15.8341 | 19.0121 | 18.2593 | 21.8102 | 16.762 | 20.4661 | 12.3929 | 16.1822 | 4.4938 | 9.0798
0707000202 | 3.0581 | 8.2938 | 10.4346 | 14.6194 | 16.0409 | 19.5003 | 18.471 | 22.1218 | 16.9482 | 20.7524 | 12.526 | 16.1859 | 4.5883 | 9.1372
0707000203 | 3.1741 | 7.9614 | 10.0232 | 14.3319 | 15.7004 | 19.1323 | 18.2072 | 21.6059 | 16.541 | 20.3923 | 12.1618 | 15.933 | 4.6296 | 9.1171
0707000204 | 2.9602 | 8.0552 | 10.1597 | 14.3889 | 15.8816 | 19.1804 | 18.4283 | 21.863 | 16.7852 | 20.5365 | 12.3721 | 16.1489 | 4.5893 | 9.1429
0707000205 | 3.456 | 8.1242 | 10.012 | 14.4553 | 15.7752 | 19.3361 | 18.3352 | 21.6964 | 16.5038 | 20.4717 | 12.1951 | 16.047 | 4.7121 | 9.2201
0707000206 | 3.7085 | 8.5032 | 10.3407 | 14.7042 | 16.0621 | 19.6415 | 18.6441 | 22.0558 | 16.8664 | 20.7339 | 12.4576 | 16.2071 | 4.8541 | 9.3192
0707000207 | 3.772 | 8.8718 | 10.9584 | 14.9449 | 16.3694 | 19.8637 | 18.8601 | 22.4677 | 17.5118 | 21.059 | 12.8396 | 16.4745 | 4.8091 | 9.3673
0707000208 | 3.241 | 8.4577 | 10.5549 | 14.652 | 16.0477 | 19.4305 | 18.4223 | 22.1007 | 17.0626 | 20.7297 | 12.5854 | 16.2383 | 4.5675 | 9.141
0707000209 | 3.823 | 8.9706 | 10.955 | 15.1396 | 16.54 | 20.1539 | 19.0659 | 22.6916 | 17.4903 | 21.2274 | 12.9374 | 16.5082 | 4.9872 | 9.5363
0707000210 | 4.3089 | 9.37 | 11.2585 | 15.3375 | 16.7802 | 20.3203 | 19.3806 | 22.8811 | 17.9398 | 21.4181 | 13.2453 | 16.7871 | 5.2253 | 9.7808
0707000211 | 3.7993 | 8.0376 | 9.5866 | 13.9901 | 15.3727 | 18.7805 | 17.9002 | 20.8656 | 16.151 | 19.8838 | 11.9033 | 15.8471 | 4.6509 | 9.0733
0707000212 | 3.7099 | 8.0483 | 9.6652 | 14.1404 | 15.4306 | 18.8937 | 17.9396 | 21.0707 | 16.1646 | 20.0302 | 11.9201 | 15.8829 | 4.6587 | 9.1347
0707000213 | 4.1157 | 8.9803 | 10.715 | 14.9193 | 16.3199 | 19.7663 | 18.9393 | 22.2578 | 17.3776 | 20.8767 | 12.7954 | 16.3284 | 5.0392 | 9.388
0707000214 | 3.7623 | 8.8696 | 10.7987 | 15.0717 | 16.4487 | 20.0892 | 18.9918 | 22.5906 | 17.3047 | 21.137 | 12.8138 | 16.4059 | 4.9718 | 9.4854
0707000215 | 4.1383 | 9.1083 | 11.0812 | 15.0447 | 16.4938 | 19.9217 | 19.0525 | 22.4997 | 17.7056 | 21.1111 | 12.9418 | 16.5394 | 5.031 | 9.5579
0707000216 | 4.7892 | 9.6122 | 11.3918 | 15.4768 | 16.9429 | 20.4498 | 19.6537 | 22.9023 | 18.2975 | 21.5452 | 13.5234 | 17.0013 | 5.56 | 10.0483
0707000217 | 4.9929 | 9.612 | 11.3629 | 15.4632 | 16.9254 | 20.38 | 19.614 | 22.8242 | 18.3511 | 21.4843 | 13.553 | 16.9787 | 5.6882 | 10.1105
0707000218 | 4.7043 | 9.679 | 11.2169 | 15.4819 | 16.8761 | 20.3752 | 19.5451 | 22.8413 | 18.0664 | 21.4435 | 13.4715 | 16.9133 | 5.542 | 9.9091
0707000301 | 4.4581 | 9.2446 | 10.7213 | 15.1043 | 16.4739 | 19.898 | 19.1518 | 22.2581 | 17.6288 | 20.9818 | 13.155 | 16.471 | 5.4242 | 9.5205
0707000302 | 5.0281 | 9.6806 | 11.3078 | 15.6333 | 16.9977 | 20.5611 | 19.7232 | 22.96 | 18.3879 | 21.7037 | 13.6836 | 17.0327 | 5.9673 | 10.1979
0707000303 | 4.8922 | 9.7355 | 11.1075 | 15.6772 | 16.9949 | 20.6159 | 19.7199 | 22.9389 | 18.1561 | 21.7172 | 13.6971 | 17.0272 | 6.0409 | 10.1325
0707000304 | 5.0961 | 9.9163 | 11.5205 | 16.0795 | 17.2942 | 20.7492 | 19.7887 | 23.2869 | 18.3292 | 21.9203 | 13.8933 | 17.2191 | 6.2293 | 10.3482
0707000305 | 5.2133 | 10.1669 | 11.8866 | 16.4462 | 17.5916 | 20.9322 | 19.8861 | 23.3935 | 18.4198 | 22.0054 | 14.1727 | 17.4586 | 6.2856 | 10.5471
0707000306 | 5.4247 | 10.2268 | 12.0842 | 16.4923 | 17.6962 | 20.8523 | 19.9137 | 23.5366 | 18.5323 | 22.0037 | 14.2471 | 17.5652 | 6.2703 | 10.6457
0707000307 | 5.6222 | 10.0791 | 12.0585 | 16.2389 | 17.5711 | 20.6563 | 19.8777 | 23.6008 | 18.5884 | 21.927 | 14.1558 | 17.512 | 6.1744 | 10.6
0707000308 | 5.5081 | 10.4122 | 12.2686 | 16.6934 | 17.8372 | 21.0726 | 19.9524 | 23.5836 | 18.5363 | 22.0822 | 14.4442 | 17.6925 | 6.3809 | 10.7959
0707000309 | 5.3864 | 10.4515 | 12.2675 | 16.7237 | 17.8692 | 21.171 | 19.9808 | 23.5538 | 18.4578 | 22.1113 | 14.4601 | 17.6929 | 6.469 | 10.8228
0707000310 | 4.9339 | 9.425 | 11.2851 | 15.4516 | 16.7993 | 20.114 | 19.4136 | 22.829 | 18.1714 | 21.4148 | 13.4285 | 16.8057 | 5.6258 | 9.9967
0707000311 | 4.5936 | 9.1647 | 10.8631 | 15.0111 | 16.3151 | 19.5684 | 18.763 | 22.3763 | 17.593 | 20.8183 | 12.8964 | 16.3225 | 5.1127 | 9.5757
0707000312 | 5.3774 | 9.6915 | 11.7231 | 15.7928 | 17.2231 | 20.2005 | 19.6425 | 23.2717 | 18.3362 | 21.5711 | 13.7763 | 17.183 | 5.8034 | 10.2895
0707000313 | 5.4052 | 9.977 | 11.866 | 16.1555 | 17.3683 | 20.7894 | 19.6185 | 23.2611 | 18.1487 | 21.736 | 14.0637 | 17.2607 | 6.1222 | 10.5684
0707000314 | 4.8091 | 9.417 | 11.3043 | 15.6919 | 16.9057 | 20.3624 | 19.3085 | 22.7118 | 17.6789 | 21.2646 | 13.439 | 16.6621 | 5.8137 | 10.2519
0707000315 | 5.0533 | 9.801 | 11.5738 | 16.0667 | 17.3775 | 20.7756 | 19.7563 | 23.1681 | 18.063 | 21.8556 | 13.8413 | 17.1213 | 6.3332 | 10.5612
0707000316 | 5.4465 | 10.1791 | 11.9429 | 16.3662 | 17.7268 | 21.1225 | 19.8983 | 23.5226 | 18.2881 | 22.1804 | 14.2474 | 17.5627 | 6.6889 | 10.8524
0707000317 | 5.4287 | 10.3241 | 11.9206 | 16.4086 | 17.8318 | 21.1569 | 20.0806 | 23.6071 | 18.4425 | 22.2301 | 14.2418 | 17.523 | 6.7877 | 10.9269
0707000318 | 5.4997 | 10.4409 | 12.2019 | 16.5791 | 17.8497 | 21.2364 | 20.0663 | 23.6422 | 18.463 | 22.1692 | 14.4781 | 17.6374 | 6.5783 | 10.8735
0707000319 | 5.3935 | 10.1379 | 12.1204 | 16.3581 | 17.837 | 20.9955 | 20.1135 | 23.5431 | 18.1846 | 22.008 | 14.1854 | 17.3356 | 6.5139 | 10.664
0707000401 | 5.3746 | 9.9788 | 11.7232 | 16.1211 | 17.8456 | 20.8028 | 19.9135 | 23.413 | 18.126 | 22.2637 | 14.0035 | 17.5863 | 6.9486 | 10.8622
0707000402 | 5.8906 | 10.2652 | 12.0397 | 16.4405 | 17.9977 | 21.0501 | 20.254 | 23.5505 | 18.4477 | 22.2054 | 14.1312 | 17.5653 | 6.8232 | 11.0281
0707000403 | 6.1935 | 10.417 | 12.3333 | 16.7089 | 18.0815 | 21.3464 | 20.3713 | 23.6986 | 18.5966 | 22.3221 | 14.3472 | 17.5732 | 6.7698 | 11.0052
0707000404 | 5.3136 | 9.9932 | 11.9976 | 16.4883 | 17.8866 | 21.0802 | 19.805 | 23.6869 | 18.0666 | 22.3164 | 14.1364 | 17.4982 | 6.9513 | 10.6154
0707000501 | 5.9046 | 10.3712 | 12.4612 | 16.8497 | 18.3935 | 21.6044 | 20.541 | 23.8924 | 18.6558 | 22.5443 | 14.9513 | 18.2869 | 7.1446 | 11.3397
0707000502 | 5.695 | 10.2887 | 12.2631 | 16.8851 | 18.2061 | 21.6558 | 20.445 | 23.8708 | 18.4105 | 22.6023 | 14.6171 | 17.8354 | 7.0557 | 11.0995
0707000503 | 6.0621 | 10.4912 | 12.4805 | 16.9943 | 18.392 | 21.8819 | 20.8278 | 23.9394 | 18.7663 | 23.0199 | 15.0047 | 17.7622 | 7.0439 | 11.2532
0707000504 | 6.1127 | 10.4205 | 12.3672 | 16.782 | 18.2202 | 21.5668 | 20.585 | 23.7609 | 18.6612 | 22.7972 | 14.7058 | 17.5696 | 6.9683 | 11.1165
0707000505 | 5.9287 | 10.4152 | 11.9814 | 16.8891 | 18.3688 | 21.5797 | 20.533 | 24.0236 | 18.8427 | 22.983 | 14.8085 | 18.1675 | 7.3139 | 11.4613
0707000506 | 5.8457 | 10.2992 | 11.9047 | 16.668 | 18.2044 | 21.4074 | 20.3991 | 23.886 | 18.7339 | 22.9486 | 14.6856 | 17.8788 | 7.2873 | 11.2749
0707000507 | 5.6462 | 10.0705 | 11.7203 | 16.3211 | 17.9335 | 21.1473 | 20.1357 | 23.612 | 18.4592 | 22.8396 | 14.442 | 17.4747 | 7.1957 | 10.9959
0707000508 | 5.8786 | 10.2157 | 11.8484 | 16.2136 | 17.9139 | 21.0303 | 20.0593 | 23.6443 | 18.5197 | 22.7774 | 14.3749 | 17.4792 | 7.2543 | 11.0034
0707000509 | 5.9885 | 10.247 | 12.1271 | 16.5013 | 18.0976 | 21.1566 | 20.2796 | 23.5863 | 18.4162 | 22.6397 | 14.4261 | 17.4757 | 7.0604 | 11.0196
0707000510 | 5.8361 | 10.1605 | 12.027 | 16.428 | 18.061 | 20.9843 | 20.1514 | 23.4865 | 18.2703 | 22.4846 | 14.2609 | 17.4549 | 7.0191 | 10.966
0707000511 | 5.5287 | 9.9541 | 11.8253 | 16.1551 | 17.9084 | 20.7421 | 19.9026 | 23.365 | 18.0727 | 22.3952 | 14.091 | 17.379 | 7.0095 | 10.7991
0707000512 | 5.9199 | 10.2575 | 12.0369 | 16.4733 | 18.08 | 21.2575 | 20.3068 | 23.7001 | 18.5585 | 22.8662 | 14.5577 | 17.5418 | 7.1792 | 11.0859
0707000513 | 5.7361 | 10.0485 | 11.9687 | 16.107 | 17.9115 | 20.761 | 19.9628 | 23.5817 | 18.336 | 22.4647 | 14.1909 | 17.3848 | 7.0477 | 10.7199
0707000514 | 6.7441 | 10.6855 | 12.4376 | 16.4583 | 18.2526 | 21.2113 | 20.4573 | 24.1994 | 19.1396 | 22.8421 | 14.6527 | 17.9878 | 7.4172 | 11.2894
0707000515 | 6.2346 | 10.3359 | 12.2905 | 16.2115 | 18.0501 | 20.9892 | 20.2696 | 24.019 | 18.919 | 22.5806 | 14.406 | 17.6191 | 7.1261 | 10.7817
0707000516 | 7.3721 | 11.0558 | 12.9898 | 16.9948 | 18.7418 | 21.7336 | 20.991 | 24.7115 | 19.672 | 23.1958 | 15.124 | 18.5538 | 7.6871 | 11.7051
0707000517 | 7.3317 | 10.8976 | 12.9294 | 16.6659 | 18.5383 | 21.408 | 20.8821 | 24.6381 | 19.622 | 23.0077 | 14.9324 | 18.2414 | 7.5542 | 11.3841
0707000518 | 7.5225 | 11.3215 | 13.3116 | 17.7518 | 19.2281 | 22.3505 | 21.3737 | 25.035 | 19.9785 | 23.7524 | 15.5901 | 18.9977 | 8.1242 | 12.0892
0707000601 | 5.4117 | 10.148 | 11.9374 | 16.2928 | 17.8557 | 21.1354 | 20.0313 | 23.5978 | 18.275 | 22.4679 | 14.2769 | 17.8082 | 6.9592 | 10.7978
0707000602 | 5.2459 | 9.8232 | 11.8432 | 15.8479 | 17.3985 | 20.7758 | 19.5808 | 23.1685 | 18.0106 | 22.0583 | 13.9928 | 17.2757 | 6.5841 | 10.5939
0707000603 | 5.3041 | 9.8941 | 11.7999 | 15.9976 | 17.6639 | 20.8402 | 19.7529 | 23.3096 | 18.0098 | 22.2662 | 14.0621 | 17.5054 | 6.8572 | 10.65
0707000604 | 5.1246 | 9.9455 | 11.8073 | 16.0104 | 17.6342 | 20.8668 | 19.7349 | 23.4578 | 18.3377 | 22.2637 | 14.0715 | 17.1473 | 6.7042 | 10.4487
0707000605 | 6.6865 | 10.9413 | 12.8963 | 17.0102 | 18.6949 | 21.809 | 20.9182 | 24.5961 | 19.5942 | 23.2577 | 15.1266 | 18.2781 | 7.6114 | 11.353
0709000101 | 5.3834 | 9.8082 | 11.5606 | 16.0859 | 17.6796 | 20.8038 | 19.6565 | 23.239 | 18.4543 | 21.8219 | 14.3181 | 17.972 | 7.0999 | 10.9754
0709000102 | 6.1044 | 10.2029 | 12.2379 | 16.4425 | 18.1995 | 21.0633 | 20.0753 | 23.7739 | 18.9548 | 22.2046 | 14.8317 | 18.2407 | 7.3018 | 11.2556
0709000103 | 5.0309 | 9.6302 | 11.3067 | 15.9193 | 17.5414 | 20.6653 | 19.6551 | 22.9535 | 18.0067 | 21.6644 | 14.1958 | 17.6991 | 6.8754 | 10.9511
0709000104 | 5.3627 | 9.9724 | 11.6697 | 16.2876 | 17.9054 | 21.0382 | 19.699 | 23.3206 | 18.2062 | 22.0869 | 14.2783 | 17.8955 | 7.0507 | 11.0116
0709000105 | 5.5888 | 9.8739 | 11.6228 | 16.2159 | 17.7895 | 21.0934 | 19.9871 | 23.5269 | 18.5689 | 22.2569 | 14.8116 | 17.9501 | 7.3637 | 11.1901
0709000106 | 5.5641 | 10.0397 | 11.8241 | 16.3608 | 18.0911 | 21.3014 | 20.1366 | 23.5863 | 18.5346 | 22.2898 | 14.7274 | 18.0146 | 7.2426 | 11.1822
0709000107 | 6.0459 | 10.3268 | 12.4067 | 16.7813 | 18.4305 | 21.6597 | 20.5773 | 23.819 | 18.6252 | 22.4152 | 14.9009 | 18.241 | 7.1706 | 11.3142
0709000108 | 6.4972 | 10.555 | 12.5266 | 16.9457 | 18.8416 | 21.9403 | 21.0347 | 24.1139 | 18.9424 | 22.6427 | 15.1235 | 18.338 | 7.367 | 11.4207
0709000109 | 6.1231 | 10.279 | 12.4491 | 16.5957 | 18.5068 | 21.4148 | 20.4342 | 23.7934 | 18.8218 | 22.5325 | 15.0826 | 18.3368 | 7.3679 | 11.3296
0709000110 | 6.5125 | 10.5715 | 12.6146 | 16.9297 | 18.9695 | 21.9598 | 21.0763 | 24.2267 | 19.1288 | 22.8229 | 15.315 | 18.4626 | 7.4976 | 11.49
0709000111 | 6.2897 | 10.5145 | 12.2945 | 16.7702 | 18.8124 | 21.8892 | 20.7575 | 24.191 | 19.0922 | 22.8186 | 15.2586 | 18.4254 | 7.5997 | 11.4795
0709000201 | 6.1309 | 10.2035 | 11.8599 | 16.226 | 18.4096 | 21.6606 | 20.1047 | 24.019 | 19.1615 | 22.6185 | 15.0989 | 18.3987 | 7.8505 | 11.6879
0709000202 | 5.8092 | 10.5754 | 11.9597 | 16.3564 | 18.4631 | 21.4264 | 19.9963 | 23.9592 | 18.6706 | 22.6566 | 15.025 | 18.027 | 7.7973 | 11.4134
0709000203 | 6.0575 | 10.1307 | 11.8603 | 16.3497 | 18.2326 | 21.5399 | 20.2045 | 23.9302 | 19.0285 | 22.5779 | 15.0969 | 18.3136 | 7.6868 | 11.523
0709000204 | 6.553 | 10.6977 | 12.4968 | 17.0181 | 18.8873 | 21.8041 | 21.0343 | 24.2339 | 18.918 | 22.7355 | 15.1191 | 18.3325 | 7.5892 | 11.4336
0709000205 | 5.9012 | 10.3256 | 12.0066 | 16.8119 | 18.2436 | 21.7128 | 20.4295 | 23.7321 | 18.359 | 22.2414 | 14.5161 | 18.046 | 7.0285 | 11.2076
0709000206 | 5.9772 | 10.4065 | 11.8127 | 16.8536 | 18.4037 | 21.5533 | 20.388 | 23.9405 | 18.6793 | 22.6407 | 14.6829 | 18.3142 | 7.3542 | 11.4467
0709000207 | 6.1429 | 10.4359 | 11.9624 | 16.6143 | 18.3715 | 21.5022 | 20.3408 | 23.7307 | 18.5171 | 22.4519 | 14.7457 | 17.9474 | 7.5139 | 11.2644
0709000208 | 5.9056 | 10.4973 | 12.1669 | 16.7397 | 18.4009 | 21.2183 | 20.3542 | 24.0981 | 18.5687 | 22.5447 | 14.5202 | 18.1305 | 7.7457 | 11.3249
0709000209 | 6.1203 | 10.5548 | 12.3104 | 16.822 | 18.5444 | 21.3863 | 20.6073 | 24.1153 | 18.6456 | 22.5381 | 14.6959 | 18.1965 | 7.6882 | 11.3354
0709000210 | 6.1355 | 10.7533 | 12.3023 | 16.9519 | 18.7284 | 21.5033 | 20.5584 | 24.2438 | 18.7878 | 22.8313 | 15.049 | 18.2632 | 7.8491 | 11.3997
0709000211 | 6.1324 | 10.8144 | 12.3989 | 16.9522 | 18.8433 | 21.6631 | 20.5523 | 24.3711 | 19.1764 | 23.026 | 15.2479 | 18.381 | 8.0699 | 11.589
0709000212 | 6.1386 | 10.7824 | 12.4371 | 17.0691 | 18.8751 | 21.5386 | 20.5578 | 24.4158 | 19.093 | 22.9534 | 14.9074 | 18.3221 | 7.9425 | 11.4876
0709000213 | 6.0532 | 10.7284 | 12.4686 | 17.0879 | 18.82 | 21.4546 | 20.5369 | 24.3502 | 19.066 | 22.9379 | 14.9153 | 18.3273 | 7.9265 | 11.4512
0709000214 | 6.5122 | 10.9539 | 12.4828 | 16.9908 | 19.0065 | 22.1064 | 20.9651 | 24.7145 | 19.5028 | 23.2522 | 15.624 | 18.6122 | 8.4076 | 11.8842
0709000215 | 6.3939 | 10.9633 | 12.5476 | 17.0363 | 18.9988 | 21.9095 | 20.7906 | 24.5208 | 19.473 | 23.0723 | 15.3954 | 18.5712 | 8.1481 | 11.7722
0709000301 | 5.748 | 10.2542 | 11.737 | 16.3315 | 17.876 | 21.123 | 20.0636 | 23.6508 | 18.5614 | 22.5215 | 14.3031 | 17.4922 | 7.1654 | 10.8199
0709000302 | 5.9554 | 10.6589 | 11.9933 | 16.6156 | 18.0757 | 21.369 | 20.2011 | 23.8501 | 18.8254 | 22.595 | 14.493 | 17.8301 | 7.2591 | 11.0978
0709000303 | 6.3437 | 10.5895 | 12.301 | 16.9646 | 18.3084 | 21.5051 | 20.6852 | 24.0625 | 18.9485 | 22.1381 | 14.5852 | 17.7764 | 7.1011 | 10.7025
0709000304 | 5.5901 | 9.9652 | 11.5431 | 16.1738 | 17.7935 | 20.9774 | 19.9731 | 23.5626 | 18.3833 | 22.5673 | 14.2285 | 17.3566 | 7.1678 | 10.7492
0709000305 | 5.895 | 10.2114 | 11.7868 | 16.5555 | 18.1654 | 21.1747 | 20.2636 | 23.9271 | 18.6493 | 22.6231 | 14.4626 | 17.8033 | 7.3446 | 11.0337
0709000306 | 5.7865 | 10.1013 | 11.7253 | 16.4149 | 18.0148 | 21.1259 | 20.1973 | 23.7771 | 18.5666 | 22.6358 | 14.3984 | 17.6047 | 7.2382 | 10.9191
0709000307 | 6.0498 | 10.1964 | 11.9186 | 16.5542 | 18.0812 | 21.1471 | 20.3637 | 23.8564 | 18.6517 | 22.249 | 14.323 | 17.5348 | 7.1005 | 10.6338
0709000308 | 6.2842 | 10.4517 | 12.1506 | 16.8208 | 18.3617 | 21.2887 | 20.5038 | 24.045 | 18.7437 | 22.2915 | 14.4541 | 17.7315 | 7.2796 | 10.8236
0709000309 | 6.6722 | 10.8551 | 12.5875 | 17.243 | 18.6322 | 21.5296 | 20.7257 | 24.1075 | 18.9246 | 22.2028 | 14.6759 | 17.8219 | 7.3467 | 10.9122
0709000310 | 6.4379 | 10.8817 | 12.4217 | 17.1193 | 18.6868 | 21.5015 | 20.583 | 24.1472 | 18.8154 | 22.5227 | 14.6161 | 17.9195 | 7.5547 | 11.147
0709000311 | 6.4039 | 11.0464 | 12.486 | 17.179 | 18.8445 | 21.6519 | 20.6597 | 24.2289 | 18.8546 | 22.6968 | 14.7584 | 18.0783 | 7.71 | 11.3302
0709000312 | 6.5848 | 11.1945 | 12.6791 | 17.3761 | 18.8833 | 21.679 | 20.6792 | 24.1182 | 18.9075 | 22.6277 | 14.812 | 18.0541 | 7.7101 | 11.3358
0709000315 | 6.506 | 11.0447 | 12.5248 | 17.0599 | 19.0304 | 21.9547 | 20.8128 | 24.5433 | 19.3787 | 23.0224 | 15.3251 | 18.557 | 8.1269 | 11.7933
0709000316 | 6.7623 | 11.2126 | 12.6315 | 17.1736 | 19.1328 | 22.1706 | 20.962 | 24.6149 | 19.5018 | 23.1114 | 15.5319 | 18.6984 | 8.263 | 11.9937
0709000401 | 5.8403 | 10.3456 | 11.7604 | 16.6667 | 18.2563 | 21.2337 | 20.2122 | 24.0196 | 18.6954 | 22.7111 | 14.5177 | 18.0858 | 7.5095 | 11.2976
0709000402 | 5.785 | 10.3554 | 11.6832 | 16.7271 | 18.2823 | 21.246 | 20.146 | 24.038 | 18.7435 | 22.7627 | 14.5493 | 18.2979 | 7.5798 | 11.463
0709000403 | 5.9423 | 10.5921 | 12.15 | 16.8254 | 18.5389 | 21.2653 | 20.3368 | 24.232 | 18.6262 | 22.6577 | 14.517 | 18.139 | 7.7782 | 11.3357
0709000404 | 6.0129 | 10.5245 | 11.9854 | 16.7637 | 18.4245 | 21.2669 | 20.2821 | 24.1334 | 18.6296 | 22.571 | 14.4557 | 17.972 | 7.5691 | 11.1699
0709000405 | 5.876 | 10.455 | 11.9261 | 16.6784 | 18.3472 | 21.2124 | 20.1809 | 24.0575 | 18.574 | 22.5935 | 14.4667 | 18.0356 | 7.663 | 11.2738
0709000406 | 6.1375 | 10.7733 | 12.1648 | 16.8963 | 18.7023 | 21.428 | 20.3957 | 24.3116 | 18.6426 | 22.6898 | 14.558 | 18.0368 | 7.73 | 11.2882
0709000407 | 6.2866 | 10.9301 | 12.3306 | 17.0143 | 18.8916 | 21.6481 | 20.5714 | 24.4208 | 18.8878 | 22.8613 | 14.8377 | 18.2189 | 7.8942 | 11.4779
0709000408 | 6.56 | 11.1347 | 12.5455 | 17.1924 | 19.0637 | 21.9391 | 20.8215 | 24.5074 | 19.2133 | 23.0023 | 15.2065 | 18.4789 | 8.0778 | 11.7381
0709000501 | 6.7111 | 11.16 | 12.6243 | 17.0018 | 19.0772 | 22.2567 | 21.0425 | 24.6875 | 19.6169 | 23.159 | 15.6887 | 18.7426 | 8.3395 | 12.0327
0709000603 | 6.8416 | 11.1392 | 12.6207 | 17.1325 | 19.1433 | 22.3407 | 21.3416 | 24.9816 | 19.6974 | 23.4294 | 15.8262 | 18.7341 | 8.6763 | 12.04
0712000401 | 6.6354 | 9.9343 | 11.324 | 15.7541 | 17.8599 | 20.7606 | 20.3208 | 24.3472 | 19.6011 | 22.189 | 15.6751 | 18.3354 | 8.3417 | 12.1116
0712000402 | 6.6192 | 10.1944 | 11.4752 | 16.1612 | 18.127 | 21.0767 | 20.5476 | 24.2435 | 19.6011 | 22.8361 | 15.9994 | 18.9744 | 8.5796 | 12.3173
0712000403 | 6.5463 | 9.9287 | 11.3414 | 15.5094 | 17.7877 | 20.8873 | 20.3294 | 23.9238 | 19.7035 | 22.4853 | 15.8832 | 18.6391 | 8.8369 | 12.4854
0712000601 | 6.2032 | 10.2986 | 11.9143 | 16.2796 | 18.1002 | 21.7872 | 20.4095 | 24.1632 | 19.317 | 22.8156 | 15.5544 | 18.4946 | 7.9031 | 11.7292
0712000602 | 6.2381 | 10.1582 | 11.8215 | 16.1898 | 18.3112 | 21.7836 | 20.2173 | 24.0846 | 19.285 | 22.6666 | 15.2425 | 18.3918 | 7.9769 | 11.7579
0712000603 | 6.4719 | 10.131 | 11.7141 | 15.9887 | 18.0969 | 21.3737 | 20.3169 | 24.149 | 19.4443 | 22.5671 | 15.5553 | 18.3607 | 8.1091 | 11.9333
0712000604 | 6.2863 | 10.4756 | 12.0304 | 16.6045 | 18.6417 | 21.9322 | 20.5559 | 24.4213 | 19.3148 | 22.9767 | 15.4149 | 18.3714 | 8.2613 | 11.7124
0712000605 | 6.1708 | 10.1651 | 11.7503 | 16.2654 | 18.2961 | 21.7366 | 20.2174 | 24.0891 | 19.1858 | 22.6426 | 15.2247 | 18.1789 | 8.0259 | 11.6038
0712000606 | 6.6708 | 10.6435 | 12.1386 | 16.9922 | 18.865 | 22.19 | 21.0896 | 24.816 | 19.6561 | 23.3352 | 15.7954 | 18.6121 | 8.6479 | 11.8858
0712000607 | 6.3321 | 10.1635 | 11.7656 | 16.0948 | 18.1462 | 21.6936 | 20.2686 | 24.0781 | 19.3206 | 22.606 | 15.4013 | 18.3147 | 7.9869 | 11.7849
0712000608 | 6.7731 | 10.768 | 11.9423 | 16.9147 | 18.8137 | 21.8987 | 21.0579 | 24.7306 | 19.658 | 23.2709 | 15.9037 | 18.7192 | 8.702 | 11.9312
0712000609 | 6.826 | 10.9127 | 12.0866 | 16.9529 | 18.908 | 21.8873 | 21.15 | 24.7755 | 19.6884 | 23.2833 | 15.924 | 18.7884 | 8.7602 | 11.9898
0712000610 | 6.4303 | 10.197 | 11.2184 | 16.1702 | 18.0465 | 21.2422 | 20.1811 | 24.0074 | 19.2102 | 22.5802 | 15.5317 | 18.2768 | 8.0953 | 11.7069

## prcp
HUC_10 | APR10P | APR90P | MAY10P | MAY90P | JUN10P | JUN90P | JUL10P | JUL90P | AUG10P | AUG90P | SEP10P | SEP90P | OCT10P | OCT90P
0401020116 | 1.1964 | 2.4072 | 1.6741 | 2.873 | 1.736 | 3.7745 | 2.0034 | 3.913 | 2.0282 | 3.7517 | 1.849 | 3.7113 | 1.6557 | 3.1753
0401030101 | 1.1668 | 2.4168 | 1.6812 | 2.8431 | 1.7565 | 3.7371 | 2.0247 | 3.9396 | 2.0761 | 3.8647 | 1.8663 | 3.7675 | 1.6682 | 3.2691
0401030102 | 1.1734 | 2.4532 | 1.6764 | 2.8862 | 1.7403 | 3.801 | 2.0048 | 3.9422 | 2.0745 | 3.9376 | 1.8741 | 3.7578 | 1.6672 | 3.2504
0401030103 | 1.1602 | 2.3797 | 1.6788 | 2.8353 | 1.7612 | 3.6835 | 2.0359 | 3.9432 | 2.0748 | 3.7679 | 1.8682 | 3.8156 | 1.6754 | 3.3097
0401030104 | 1.172 | 2.4284 | 1.6794 | 2.8746 | 1.7534 | 3.7661 | 2.0159 | 3.9404 | 2.0655 | 3.857 | 1.866 | 3.7583 | 1.6664 | 3.2479
0401030105 | 1.2026 | 2.3939 | 1.6825 | 2.8432 | 1.7533 | 3.7062 | 2.0161 | 3.9265 | 2.0405 | 3.669 | 1.8672 | 3.7445 | 1.6716 | 3.2322
0401030106 | 1.2075 | 2.3791 | 1.6824 | 2.8279 | 1.7453 | 3.632 | 2.0076 | 3.9301 | 2.0417 | 3.5901 | 1.8646 | 3.7588 | 1.6859 | 3.2719
0401030107 | 1.2269 | 2.3916 | 1.6726 | 2.8342 | 1.7332 | 3.578 | 1.9689 | 3.9292 | 2.0395 | 3.5648 | 1.8721 | 3.8148 | 1.73 | 3.3455
0401030108 | 1.2886 | 2.4076 | 1.6766 | 2.8141 | 1.7832 | 3.5354 | 1.967 | 3.88 | 2.0256 | 3.6711 | 1.9095 | 3.8225 | 1.7491 | 3.3792
0401030109 | 1.3368 | 2.4262 | 1.6699 | 2.8289 | 1.8119 | 3.4796 | 1.9663 | 3.815 | 2.0046 | 3.6487 | 1.917 | 3.7607 | 1.7445 | 3.3883
0401030110 | 1.3621 | 2.4986 | 1.654 | 2.8641 | 1.818 | 3.4316 | 1.9291 | 3.768 | 1.9864 | 3.5586 | 1.9188 | 3.6921 | 1.781 | 3.4127
0401030111 | 1.3724 | 2.5566 | 1.6714 | 2.847 | 1.816 | 3.4601 | 1.9399 | 3.8662 | 2.0307 | 3.6897 | 1.9391 | 3.8275 | 1.8273 | 3.5265
0401030201 | 1.5335 | 2.9526 | 1.6513 | 3.0675 | 1.8624 | 3.2963 | 1.9203 | 3.8363 | 2.0185 | 3.502 | 1.9643 | 3.7105 | 1.9347 | 3.6636
0401030202 | 1.4491 | 2.8246 | 1.653 | 2.8894 | 1.8604 | 3.3304 | 1.9316 | 3.8871 | 2.0325 | 3.6775 | 1.9791 | 3.8387 | 1.946 | 3.6725
0401030203 | 1.3741 | 2.6886 | 1.652 | 2.8292 | 1.8531 | 3.4149 | 1.9402 | 3.8824 | 2.0329 | 3.801 | 1.9507 | 3.8698 | 1.937 | 3.6498
0401030204 | 1.3502 | 2.5983 | 1.6579 | 2.8211 | 1.8245 | 3.4577 | 1.9372 | 3.8911 | 2.0371 | 3.8159 | 1.9382 | 3.8509 | 1.9063 | 3.6055
0401030205 | 1.5139 | 2.9078 | 1.654 | 2.9767 | 1.8622 | 3.276 | 1.9257 | 3.8971 | 2.0332 | 3.5659 | 1.9739 | 3.754 | 1.9396 | 3.6604
0401030206 | 1.3171 | 2.5206 | 1.6672 | 2.8448 | 1.7974 | 3.4918 | 1.9368 | 3.896 | 2.0388 | 3.7482 | 1.9309 | 3.8311 | 1.8497 | 3.5468
0401030207 | 1.4717 | 2.7539 | 1.6704 | 2.915 | 1.862 | 3.3258 | 1.9402 | 3.8907 | 2.0389 | 3.5729 | 1.9701 | 3.7812 | 1.9087 | 3.62
0402010102 | 1.4864 | 2.8459 | 1.6527 | 3.0497 | 1.8568 | 3.3358 | 1.913 | 3.7783 | 1.9963 | 3.3806 | 1.9476 | 3.6891 | 1.9156 | 3.6232
0402010103 | 1.3877 | 2.6975 | 1.6331 | 2.9635 | 1.8487 | 3.3288 | 1.9113 | 3.7174 | 1.9651 | 3.2255 | 1.9184 | 3.6759 | 1.8786 | 3.5667
0402010201 | 1.3638 | 2.6532 | 1.6249 | 2.9469 | 1.8554 | 3.2622 | 1.9271 | 3.7067 | 1.9606 | 3.1951 | 1.91 | 3.6669 | 1.8495 | 3.4748
0403010101 | 1.482 | 2.7683 | 1.7283 | 2.8428 | 1.7712 | 3.8058 | 1.843 | 3.5421 | 1.9406 | 3.0065 | 1.7169 | 3.3159 | 1.7142 | 2.954
0403010102 | 1.4832 | 2.7362 | 1.7228 | 2.8312 | 1.7681 | 3.778 | 1.8483 | 3.5825 | 1.9577 | 3.0989 | 1.71 | 3.3248 | 1.7111 | 2.9548
0403010103 | 1.45 | 2.6259 | 1.707 | 2.9667 | 1.785 | 3.7982 | 1.8593 | 3.6829 | 2.0007 | 3.2965 | 1.7154 | 3.3744 | 1.7086 | 2.9589
0403010104 | 1.445 | 2.6845 | 1.6895 | 3.0904 | 1.7576 | 3.8131 | 1.9031 | 3.7485 | 1.9914 | 3.3262 | 1.7458 | 3.3116 | 1.7017 | 2.974
0403010105 | 1.4752 | 2.7229 | 1.7123 | 2.8614 | 1.7659 | 3.7913 | 1.8508 | 3.6242 | 1.9774 | 3.2067 | 1.7083 | 3.3306 | 1.6967 | 2.9531
0403010106 | 1.4678 | 2.7908 | 1.6984 | 2.9387 | 1.7583 | 3.8428 | 1.8624 | 3.6672 | 1.9782 | 3.3035 | 1.7227 | 3.3258 | 1.6864 | 2.9575
0403010107 | 1.5101 | 2.9629 | 1.7037 | 2.9863 | 1.7436 | 3.8915 | 1.8869 | 3.7083 | 1.9745 | 3.44 | 1.7419 | 3.2898 | 1.679 | 2.9568
0403010108 | 1.5381 | 2.9898 | 1.7036 | 3.1442 | 1.7413 | 3.8656 | 1.9066 | 3.7464 | 1.981 | 3.5016 | 1.7535 | 3.2831 | 1.6955 | 2.9662
0403010109 | 1.5714 | 2.9905 | 1.7069 | 3.3492 | 1.7493 | 3.8704 | 1.9376 | 3.8243 | 1.9959 | 3.5065 | 1.7782 | 3.3071 | 1.7136 | 2.9913
0403010110 | 1.6141 | 3.1387 | 1.7106 | 3.3991 | 1.7348 | 3.9648 | 1.9457 | 3.8192 | 1.993 | 3.629 | 1.7945 | 3.2983 | 1.7175 | 3.0083
0403010111 | 1.5289 | 2.892 | 1.7005 | 3.2092 | 1.7493 | 3.8464 | 1.9284 | 3.8079 | 1.9877 | 3.4265 | 1.767 | 3.2965 | 1.704 | 2.9886
0403010112 | 1.6238 | 3.1977 | 1.72 | 3.3366 | 1.7424 | 4.0601 | 1.9775 | 3.8249 | 1.9967 | 3.6653 | 1.8165 | 3.3299 | 1.7176 | 3.0454
0403010201 | 1.3822 | 2.483 | 1.7209 | 2.7447 | 1.7836 | 3.6094 | 1.8253 | 3.2878 | 1.8097 | 3.0993 | 1.7652 | 3.2952 | 1.8229 | 3.047
0403010202 | 1.4728 | 2.6131 | 1.757 | 2.8589 | 1.7842 | 3.7535 | 1.8264 | 3.5042 | 1.8964 | 3.0279 | 1.7337 | 3.3048 | 1.7859 | 2.985
0403010203 | 1.4834 | 2.6598 | 1.7632 | 2.7871 | 1.7889 | 3.6958 | 1.8446 | 3.5666 | 1.9465 | 3.0364 | 1.7201 | 3.3225 | 1.7595 | 2.9614
0403010204 | 1.4726 | 2.6059 | 1.7731 | 2.8755 | 1.7806 | 3.7436 | 1.828 | 3.5527 | 1.9143 | 3.081 | 1.7352 | 3.3023 | 1.7995 | 2.9874
0403010301 | 1.4606 | 2.6386 | 1.8228 | 2.8745 | 1.8287 | 3.6054 | 1.8553 | 3.7433 | 2.0235 | 3.247 | 1.7271 | 3.3897 | 1.8227 | 2.9727
0403010302 | 1.4901 | 2.5977 | 1.8089 | 2.8237 | 1.8094 | 3.5805 | 1.8541 | 3.6911 | 2.0172 | 3.2325 | 1.7145 | 3.3528 | 1.7994 | 2.9617
0403010401 | 1.4035 | 2.6092 | 1.7547 | 3.0269 | 1.8678 | 3.7387 | 1.9166 | 3.7844 | 2.0617 | 3.1558 | 1.745 | 3.5553 | 1.8502 | 3.0383
0403010402 | 1.379 | 2.617 | 1.7111 | 3.0454 | 1.8561 | 3.7793 | 1.9195 | 3.7922 | 2.0441 | 3.0968 | 1.7572 | 3.5513 | 1.8478 | 3.0586
0403010403 | 1.3877 | 2.6618 | 1.7557 | 2.9639 | 1.8562 | 3.7188 | 1.8903 | 3.7765 | 2.0197 | 3.1186 | 1.745 | 3.4759 | 1.8535 | 3.0056
0403010404 | 1.4225 | 2.6932 | 1.7943 | 2.9078 | 1.8391 | 3.6668 | 1.8566 | 3.7896 | 1.9996 | 3.2093 | 1.7343 | 3.4094 | 1.8391 | 2.9878
0403010405 | 1.4359 | 2.6528 | 1.8201 | 2.9155 | 1.8529 | 3.6343 | 1.877 | 3.7748 | 2.0357 | 3.2301 | 1.735 | 3.4438 | 1.8404 | 2.9868
0403010501 | 1.339 | 2.5646 | 1.6535 | 3.0615 | 1.8668 | 3.7824 | 1.929 | 3.7869 | 2.0192 | 3.2034 | 1.7712 | 3.6226 | 1.8393 | 3.1113
0403010502 | 1.2918 | 2.5064 | 1.6219 | 2.9969 | 1.8547 | 3.652 | 1.9334 | 3.7563 | 1.9973 | 3.2354 | 1.7699 | 3.66 | 1.8311 | 3.1364
0403010503 | 1.3411 | 2.6601 | 1.7053 | 2.9092 | 1.8279 | 3.7405 | 1.8576 | 3.6698 | 1.9406 | 3.1445 | 1.7557 | 3.4081 | 1.8415 | 3.0169
0403010504 | 1.3446 | 2.6318 | 1.6908 | 2.992 | 1.8312 | 3.7204 | 1.882 | 3.7388 | 1.9946 | 3.0836 | 1.7587 | 3.4782 | 1.8499 | 3.0363
0403010505 | 1.3907 | 2.6936 | 1.7633 | 2.9138 | 1.839 | 3.7578 | 1.8466 | 3.7581 | 1.9756 | 3.1622 | 1.7433 | 3.3891 | 1.8429 | 2.9997
0403010506 | 1.4123 | 2.6994 | 1.7735 | 2.8656 | 1.7992 | 3.8963 | 1.8324 | 3.6957 | 1.928 | 3.191 | 1.7448 | 3.3593 | 1.8291 | 3.0026
0403010601 | 1.2498 | 2.3987 | 1.583 | 2.7511 | 1.8457 | 3.238 | 1.9422 | 3.6648 | 1.9716 | 3.2185 | 1.8923 | 3.6384 | 1.8538 | 3.3369
0403010603 | 1.1903 | 2.274 | 1.5693 | 2.6866 | 1.8407 | 3.2791 | 1.9378 | 3.6571 | 1.9708 | 3.2149 | 1.8748 | 3.6425 | 1.8359 | 3.2921
0403010605 | 1.1763 | 2.3144 | 1.5654 | 2.722 | 1.8383 | 3.2213 | 1.8954 | 3.5608 | 1.9343 | 3.2408 | 1.8814 | 3.5364 | 1.8593 | 3.2401
0403010801 | 1.2199 | 2.3817 | 1.5981 | 2.857 | 1.8444 | 3.4408 | 1.9278 | 3.6809 | 1.9793 | 3.2454 | 1.8361 | 3.6497 | 1.8387 | 3.2065
0403010802 | 1.1973 | 2.3478 | 1.5769 | 2.7947 | 1.8332 | 3.3339 | 1.9224 | 3.652 | 1.9645 | 3.2412 | 1.8594 | 3.6349 | 1.8382 | 3.2461
0403010805 | 1.2191 | 2.5334 | 1.614 | 2.8976 | 1.8077 | 3.2988 | 1.8442 | 3.5184 | 1.8793 | 3.2445 | 1.8153 | 3.3838 | 1.8652 | 3.1276
0403010806 | 1.2564 | 2.5425 | 1.6362 | 2.9287 | 1.8337 | 3.489 | 1.8723 | 3.6216 | 1.9337 | 3.1944 | 1.7852 | 3.4902 | 1.8547 | 3.0962
0403010807 | 1.2267 | 2.5355 | 1.6149 | 2.8771 | 1.8069 | 3.2818 | 1.8379 | 3.4978 | 1.8792 | 3.2387 | 1.8367 | 3.3783 | 1.8701 | 3.1523
0403010809 | 1.3292 | 2.6391 | 1.7006 | 2.8606 | 1.8176 | 3.7372 | 1.8507 | 3.6037 | 1.911 | 3.1686 | 1.7656 | 3.4008 | 1.8422 | 3.0362
0403020101 | 1.6142 | 3.1029 | 1.8457 | 3.4506 | 1.8906 | 4.6083 | 2.2523 | 4.3458 | 2.0926 | 3.8004 | 1.8971 | 3.759 | 1.7788 | 3.1493
0403020102 | 1.6559 | 3.0928 | 1.881 | 3.5951 | 1.9274 | 4.7288 | 2.2347 | 4.497 | 2.09 | 4.2209 | 1.8501 | 3.9293 | 1.8045 | 3.0816
0403020103 | 1.6139 | 2.8217 | 1.8842 | 3.4309 | 1.9434 | 4.4175 | 2.1816 | 4.4073 | 2.0729 | 4.1028 | 1.8169 | 3.9171 | 1.7969 | 3.0597
0403020104 | 1.5311 | 2.8935 | 1.7981 | 3.202 | 1.8532 | 4.2817 | 2.1451 | 4.1498 | 2.0335 | 3.544 | 1.8364 | 3.6029 | 1.7372 | 3.0851
0403020105 | 1.5681 | 2.9503 | 1.8399 | 3.3385 | 1.8856 | 4.5135 | 2.2006 | 4.2946 | 2.0607 | 3.6905 | 1.8582 | 3.7273 | 1.7735 | 3.1092
0403020106 | 1.6254 | 3.0167 | 1.8723 | 3.4982 | 1.9103 | 4.5845 | 2.2228 | 4.4269 | 2.0737 | 3.9982 | 1.8494 | 3.8533 | 1.7967 | 3.0984
0403020107 | 1.6057 | 2.7863 | 1.8828 | 3.3834 | 1.9394 | 4.2869 | 2.1508 | 4.366 | 2.0548 | 4.066 | 1.8042 | 3.8662 | 1.7899 | 3.0562
0403020108 | 1.6026 | 2.7931 | 1.8716 | 3.3516 | 1.9343 | 4.2113 | 2.1088 | 4.301 | 2.0433 | 4.0152 | 1.7895 | 3.7653 | 1.7803 | 3.0495
0403020109 | 1.5277 | 2.8216 | 1.8098 | 3.1794 | 1.8774 | 4.2231 | 2.0922 | 4.1438 | 2.0232 | 3.5674 | 1.8056 | 3.5849 | 1.7406 | 3.0538
0403020110 | 1.5064 | 2.7552 | 1.7793 | 3.0826 | 1.8741 | 4.0833 | 2.0345 | 4.0512 | 2.0053 | 3.5491 | 1.7786 | 3.5155 | 1.7307 | 3.0281
0403020111 | 1.5514 | 2.7911 | 1.8352 | 3.2258 | 1.8958 | 4.2108 | 2.0896 | 4.194 | 2.0223 | 3.7358 | 1.7912 | 3.6287 | 1.7612 | 3.0542
0403020112 | 1.5015 | 2.7457 | 1.7671 | 3.0596 | 1.8633 | 4.0519 | 1.983 | 3.9717 | 2.0176 | 3.6362 | 1.7539 | 3.4672 | 1.7396 | 3.0175
0403020201 | 1.3233 | 2.5698 | 1.6256 | 3.0866 | 1.8533 | 3.7723 | 1.9542 | 3.826 | 2.0201 | 3.3401 | 1.7636 | 3.7178 | 1.8005 | 3.1844
0403020202 | 1.3673 | 2.5936 | 1.6638 | 3.1152 | 1.8643 | 3.8515 | 1.9561 | 3.8217 | 2.0466 | 3.3129 | 1.7648 | 3.6875 | 1.8215 | 3.1471
0403020203 | 1.4058 | 2.5817 | 1.7367 | 3.0557 | 1.8726 | 3.7783 | 1.9332 | 3.7914 | 2.0718 | 3.2567 | 1.7512 | 3.6318 | 1.8388 | 3.0812
0403020204 | 1.428 | 2.5597 | 1.7776 | 3.03 | 1.9009 | 3.7169 | 1.9512 | 3.7873 | 2.0959 | 3.3788 | 1.7461 | 3.6733 | 1.8332 | 3.0795
0403020205 | 1.4582 | 2.5458 | 1.7976 | 3.0216 | 1.9058 | 3.702 | 1.9574 | 3.7755 | 2.1052 | 3.4713 | 1.743 | 3.6626 | 1.8362 | 3.0697
0403020206 | 1.4412 | 2.5835 | 1.8355 | 2.9552 | 1.8859 | 3.6379 | 1.9014 | 3.7459 | 2.087 | 3.3023 | 1.7303 | 3.5061 | 1.8572 | 2.9893
0403020207 | 1.4313 | 2.5761 | 1.8285 | 2.9963 | 1.9104 | 3.6697 | 1.9367 | 3.7689 | 2.0978 | 3.3027 | 1.736 | 3.5801 | 1.8528 | 3.0274
0403020208 | 1.5155 | 2.5357 | 1.8117 | 2.9002 | 1.8241 | 3.7008 | 1.8593 | 3.7198 | 2.0658 | 3.4279 | 1.7104 | 3.3845 | 1.8076 | 2.9668
0403020209 | 1.506 | 2.5347 | 1.8303 | 2.9822 | 1.888 | 3.7368 | 1.9091 | 3.7497 | 2.1014 | 3.5415 | 1.722 | 3.5038 | 1.8475 | 2.9909
0403020210 | 1.5366 | 2.5288 | 1.8105 | 3.0293 | 1.9364 | 3.7236 | 1.9989 | 3.7821 | 2.1132 | 3.6226 | 1.7515 | 3.7081 | 1.8209 | 3.0969
0403020211 | 1.596 | 2.5302 | 1.8441 | 3.0894 | 1.9128 | 3.8296 | 1.9674 | 3.8192 | 2.1155 | 3.8373 | 1.7279 | 3.6032 | 1.849 | 3.0187
0403020212 | 1.515 | 2.5253 | 1.8204 | 3.0309 | 1.9096 | 3.7284 | 1.9581 | 3.7774 | 2.1177 | 3.6185 | 1.7366 | 3.6095 | 1.85 | 3.0414
0403020213 | 1.594 | 2.5596 | 1.8303 | 3.0673 | 1.8897 | 3.9078 | 1.9352 | 3.8278 | 2.0899 | 3.8222 | 1.7168 | 3.5455 | 1.8316 | 2.9874
0403020214 | 1.5658 | 2.5563 | 1.7949 | 2.9677 | 1.8376 | 3.9022 | 1.8895 | 3.7873 | 2.0495 | 3.6101 | 1.7074 | 3.4303 | 1.7764 | 2.9754
0403020215 | 1.6301 | 2.5648 | 1.8386 | 3.1059 | 1.9466 | 3.8283 | 2.0085 | 3.8684 | 2.1086 | 3.7275 | 1.7424 | 3.6943 | 1.8041 | 3.0978
0403020216 | 1.6731 | 2.7339 | 1.8651 | 3.2822 | 1.9405 | 4.0159 | 2.004 | 4.009 | 2.0953 | 3.9256 | 1.7415 | 3.6471 | 1.8113 | 3.0387
0403020217 | 1.64 | 2.638 | 1.8475 | 3.1841 | 1.912 | 3.9405 | 1.9749 | 3.9123 | 2.1011 | 3.9156 | 1.731 | 3.6104 | 1.8283 | 3.0104
0403020218 | 1.6741 | 2.7611 | 1.8634 | 3.3274 | 1.9523 | 4.1036 | 2.041 | 4.0925 | 2.092 | 3.9239 | 1.7555 | 3.7156 | 1.7972 | 3.0602
0403020219 | 1.6288 | 2.766 | 1.8395 | 3.2424 | 1.9178 | 4.0613 | 1.9943 | 4.024 | 2.0682 | 3.9177 | 1.7386 | 3.5686 | 1.7926 | 3.0077
0403020220 | 1.6125 | 2.815 | 1.8506 | 3.3139 | 1.9294 | 4.1547 | 2.0465 | 4.1885 | 2.0534 | 3.9542 | 1.7738 | 3.6493 | 1.7827 | 3.0393
0403020221 | 1.5654 | 2.7153 | 1.8025 | 3.1098 | 1.885 | 4.0515 | 1.9798 | 3.9689 | 2.0364 | 3.7451 | 1.7318 | 3.5108 | 1.7659 | 3.0009
0403020301 | 1.4727 | 2.6747 | 1.7324 | 2.9891 | 1.8446 | 3.9282 | 1.9982 | 3.9418 | 1.9923 | 3.3528 | 1.7751 | 3.3994 | 1.7054 | 3.0199
0403020302 | 1.4974 | 2.7314 | 1.7425 | 3.0207 | 1.8388 | 3.9733 | 2.0554 | 3.9891 | 2.0147 | 3.3117 | 1.8174 | 3.4932 | 1.7062 | 3.0684
0403020303 | 1.4715 | 2.6525 | 1.7104 | 3.023 | 1.7845 | 3.84 | 1.9467 | 3.8377 | 1.9944 | 3.2847 | 1.7657 | 3.3572 | 1.7033 | 3.0075
0403020304 | 1.464 | 2.6432 | 1.7195 | 2.9991 | 1.7894 | 3.8929 | 1.9237 | 3.8483 | 1.9904 | 3.3837 | 1.7478 | 3.3542 | 1.7094 | 2.993
0403020401 | 1.5259 | 2.5373 | 1.7804 | 2.8081 | 1.7999 | 3.6583 | 1.8508 | 3.664 | 2.0223 | 3.2854 | 1.7017 | 3.3697 | 1.765 | 2.956
0403020402 | 1.5037 | 2.5668 | 1.7465 | 2.9102 | 1.7935 | 3.8621 | 1.863 | 3.733 | 2.0157 | 3.4088 | 1.7111 | 3.3811 | 1.7325 | 2.9652
0403020403 | 1.4968 | 2.611 | 1.7439 | 2.7996 | 1.7787 | 3.6749 | 1.8483 | 3.6154 | 1.9879 | 3.1577 | 1.7053 | 3.3437 | 1.732 | 2.9548
0403020404 | 1.5156 | 2.5548 | 1.76 | 2.8005 | 1.7907 | 3.6755 | 1.8498 | 3.6422 | 2.0076 | 3.2321 | 1.7019 | 3.3643 | 1.7438 | 2.9551
0404000201 | 1.8059 | 3.2724 | 1.7321 | 3.7029 | 1.7537 | 4.145 | 2.0703 | 3.758 | 1.9919 | 3.6787 | 1.9044 | 3.5036 | 1.7755 | 3.2917
0404000202 | 1.8252 | 3.2901 | 1.7269 | 3.6667 | 1.7671 | 4.1927 | 2.0657 | 3.7443 | 2.0041 | 3.4911 | 1.9052 | 3.5119 | 1.7906 | 3.3439
0404000203 | 1.7835 | 3.2622 | 1.7352 | 3.7525 | 1.7562 | 4.1952 | 2.0684 | 3.7732 | 1.9991 | 3.6192 | 1.9056 | 3.5067 | 1.7775 | 3.3047
0404000204 | 1.8668 | 3.5347 | 1.7228 | 3.7397 | 1.7825 | 4.1295 | 2.0501 | 3.7259 | 2.0104 | 3.4477 | 1.9147 | 3.5529 | 1.833 | 3.4377
0404000205 | 1.8712 | 3.5754 | 1.7392 | 3.4932 | 1.8499 | 4.0716 | 2.0546 | 3.7731 | 2.0637 | 3.7881 | 1.9391 | 3.6248 | 1.8724 | 3.5706
0404000301 | 1.594 | 3.104 | 1.7277 | 3.362 | 1.7581 | 4.0261 | 2.0054 | 3.8768 | 2.0209 | 3.609 | 1.831 | 3.3725 | 1.7257 | 3.0442
0404000302 | 1.5541 | 2.9854 | 1.7351 | 3.2342 | 1.7753 | 4.0096 | 2.0333 | 3.9133 | 2.029 | 3.5105 | 1.8434 | 3.4148 | 1.7202 | 3.0713
0404000303 | 1.6098 | 3.237 | 1.7741 | 3.3846 | 1.7768 | 4.3085 | 2.0715 | 3.9493 | 2.0509 | 3.7478 | 1.8732 | 3.4367 | 1.7367 | 3.1176
0404000304 | 1.5797 | 3.2409 | 1.7694 | 3.573 | 1.7378 | 4.3922 | 2.0718 | 3.8877 | 2.0424 | 3.7144 | 1.8978 | 3.4702 | 1.7468 | 3.2073
0404000305 | 1.7155 | 3.201 | 1.7426 | 3.4872 | 1.7319 | 4.1877 | 2.0727 | 3.7832 | 1.993 | 3.7158 | 1.9023 | 3.4881 | 1.7525 | 3.2469
0404000306 | 1.6011 | 3.2437 | 1.7541 | 3.4716 | 1.7532 | 4.2809 | 2.0556 | 3.858 | 2.0228 | 3.7046 | 1.8813 | 3.4683 | 1.7433 | 3.1574
0703000101 | 1.1861 | 2.3879 | 1.6664 | 2.8743 | 1.7479 | 3.5453 | 1.985 | 3.9554 | 2.0545 | 3.6838 | 1.8752 | 3.8369 | 1.7679 | 3.4287
0703000102 | 1.1319 | 2.3304 | 1.6603 | 2.8811 | 1.7546 | 3.5777 | 2.0511 | 3.9618 | 2.0777 | 3.6966 | 1.8643 | 3.864 | 1.7026 | 3.4082
0703000103 | 1.1348 | 2.3191 | 1.6617 | 2.8656 | 1.758 | 3.6076 | 2.0559 | 3.9357 | 2.0888 | 3.7796 | 1.861 | 3.8499 | 1.6807 | 3.3877
0703000104 | 1.1337 | 2.3795 | 1.6028 | 3.0533 | 1.7483 | 3.6476 | 2.0183 | 3.9041 | 2.0707 | 3.7906 | 1.8723 | 3.9073 | 1.7834 | 3.5244
0703000105 | 1.1257 | 2.2803 | 1.6042 | 3.1239 | 1.7531 | 3.5879 | 2.0263 | 3.8666 | 2.0988 | 3.7898 | 1.8461 | 3.8056 | 1.6876 | 3.4636
0703000106 | 1.1371 | 2.3037 | 1.649 | 2.8741 | 1.7534 | 3.6085 | 2.0553 | 3.9137 | 2.0982 | 3.8305 | 1.8462 | 3.8184 | 1.6643 | 3.3868
0703000108 | 1.1722 | 2.4655 | 1.604 | 3.2183 | 1.7601 | 3.6917 | 2.0173 | 3.844 | 2.1009 | 3.9403 | 1.8736 | 3.8822 | 1.7334 | 3.5138
0703000109 | 1.1724 | 2.4122 | 1.6054 | 3.3957 | 1.7691 | 3.6382 | 2.0154 | 3.809 | 2.1182 | 3.914 | 1.8578 | 3.8112 | 1.6886 | 3.4946
0703000112 | 1.1432 | 2.2934 | 1.6216 | 3.0686 | 1.7557 | 3.5775 | 2.038 | 3.8731 | 2.1051 | 3.7371 | 1.8393 | 3.7898 | 1.6629 | 3.44
0703000201 | 1.2362 | 2.4474 | 1.6385 | 2.91 | 1.7737 | 3.5625 | 1.9566 | 3.9008 | 2.0499 | 3.8396 | 1.9142 | 3.8207 | 1.8856 | 3.5671
0703000202 | 1.1465 | 2.3612 | 1.6236 | 2.9765 | 1.7559 | 3.6007 | 2.0136 | 3.9153 | 2.0633 | 3.8166 | 1.8767 | 3.9173 | 1.8473 | 3.5509
0703000203 | 1.1486 | 2.36 | 1.6427 | 2.9428 | 1.7417 | 3.5503 | 2.0072 | 3.9509 | 2.0634 | 3.8468 | 1.8631 | 3.8457 | 1.7851 | 3.4854
0703000204 | 1.1119 | 2.3009 | 1.6118 | 3.0096 | 1.7482 | 3.5841 | 2.0304 | 3.9301 | 2.075 | 3.7934 | 1.8467 | 3.8512 | 1.7389 | 3.4943
0703000501 | 1.194 | 2.3908 | 1.606 | 3.5529 | 1.7915 | 3.596 | 2.0135 | 3.7943 | 2.1312 | 3.7244 | 1.8312 | 3.7285 | 1.6549 | 3.4596
0703000502 | 1.2185 | 2.4657 | 1.5991 | 3.5682 | 1.7847 | 3.6945 | 2.0141 | 3.8535 | 2.1131 | 3.6336 | 1.8328 | 3.6969 | 1.6338 | 3.4182
0703000505 | 1.1779 | 2.3981 | 1.6009 | 3.7036 | 1.7959 | 3.6334 | 2.0116 | 3.8044 | 2.1263 | 3.8071 | 1.8494 | 3.7389 | 1.6521 | 3.4665
0703000506 | 1.1114 | 2.3784 | 1.6008 | 3.5811 | 1.8169 | 3.6889 | 2.0117 | 3.8398 | 2.1333 | 3.837 | 1.8662 | 3.7805 | 1.6496 | 3.4726
0703000507 | 1.2418 | 2.7085 | 1.6104 | 3.3372 | 1.8206 | 3.7357 | 2.038 | 3.8169 | 2.1393 | 4.1266 | 1.8976 | 3.8461 | 1.6959 | 3.4758
0703000508 | 1.2071 | 2.6551 | 1.6206 | 3.361 | 1.9163 | 3.7975 | 2.0664 | 3.892 | 2.1652 | 4.0595 | 1.9055 | 3.8971 | 1.6735 | 3.4649
0703000509 | 1.2533 | 2.6383 | 1.6274 | 3.4125 | 1.9745 | 3.9419 | 2.0625 | 3.9811 | 2.1629 | 4.0492 | 1.8874 | 3.8918 | 1.6502 | 3.4472
0703000510 | 1.3451 | 2.9058 | 1.6397 | 3.3851 | 1.9427 | 3.9994 | 2.0732 | 3.9692 | 2.1845 | 4.3016 | 1.9107 | 3.9338 | 1.6838 | 3.4387
0703000511 | 1.373 | 2.9025 | 1.67 | 3.5742 | 1.9822 | 4.2498 | 2.0571 | 4.0595 | 2.2056 | 4.6239 | 1.8961 | 3.9525 | 1.6649 | 3.4279
0703000512 | 1.3886 | 2.7873 | 1.6576 | 3.5424 | 2.028 | 4.103 | 2.0577 | 4.0541 | 2.1865 | 4.4498 | 1.8703 | 3.9361 | 1.6345 | 3.4261
0704000101 | 1.3731 | 2.8114 | 1.7129 | 3.5346 | 2.0224 | 4.259 | 2.0646 | 4.1161 | 2.2077 | 4.4171 | 1.8557 | 4.0296 | 1.6329 | 3.4716
0704000103 | 1.3729 | 2.9784 | 1.7363 | 3.6555 | 2.0263 | 4.3458 | 2.0714 | 4.1391 | 2.2142 | 4.6371 | 1.8782 | 4.0782 | 1.6754 | 3.4844
0704000104 | 1.386 | 2.8947 | 1.7748 | 3.5304 | 2.0391 | 4.4087 | 2.076 | 4.1882 | 2.2059 | 4.3787 | 1.8807 | 4.1314 | 1.6668 | 3.512
0704000105 | 1.3943 | 3.0116 | 1.7441 | 3.6821 | 2.022 | 4.2852 | 2.0736 | 4.1303 | 2.209 | 4.6241 | 1.9154 | 4.1438 | 1.7012 | 3.4904
0704000107 | 1.478 | 3.0168 | 1.8342 | 3.7368 | 2.0956 | 4.5047 | 2.0885 | 4.2632 | 2.1935 | 4.5772 | 1.882 | 4.2255 | 1.6992 | 3.5076
0704000301 | 1.5475 | 2.9204 | 1.8721 | 3.4661 | 2.0746 | 4.401 | 2.0667 | 4.2265 | 2.1507 | 4.4139 | 1.9231 | 4.2818 | 1.666 | 3.3923
0704000302 | 1.6045 | 3.0245 | 1.9249 | 3.8039 | 2.0942 | 4.7089 | 2.0747 | 4.3652 | 2.1697 | 4.7096 | 1.9 | 4.3131 | 1.697 | 3.4496
0704000304 | 1.5886 | 3.0124 | 1.963 | 3.718 | 2.1565 | 4.6155 | 2.1106 | 4.3535 | 2.1935 | 4.6171 | 1.9037 | 4.3035 | 1.6907 | 3.4029
0704000306 | 1.573 | 3.0178 | 1.9678 | 3.7468 | 2.173 | 4.6235 | 2.1207 | 4.3629 | 2.2049 | 4.6538 | 1.9035 | 4.3179 | 1.7031 | 3.4176
0704000501 | 1.5352 | 2.8699 | 1.8838 | 3.3773 | 2.1267 | 4.4333 | 2.0911 | 4.2361 | 2.1813 | 4.3166 | 1.9179 | 4.3164 | 1.6565 | 3.3132
0704000502 | 1.5433 | 2.8938 | 1.8905 | 3.3848 | 2.1483 | 4.47 | 2.096 | 4.2452 | 2.192 | 4.2811 | 1.9103 | 4.3002 | 1.6581 | 3.3066
0704000503 | 1.5612 | 2.9438 | 1.899 | 3.464 | 2.1066 | 4.4506 | 2.0786 | 4.2596 | 2.1688 | 4.4468 | 1.9156 | 4.29 | 1.6549 | 3.3499
0704000504 | 1.5691 | 2.9823 | 1.9389 | 3.4911 | 2.1571 | 4.4346 | 2.1129 | 4.2891 | 2.1871 | 4.4452 | 1.9092 | 4.3165 | 1.6591 | 3.3543
0704000505 | 1.5453 | 3.0008 | 1.9794 | 3.4262 | 2.2131 | 4.2716 | 2.1348 | 4.2917 | 2.2153 | 4.3327 | 1.9147 | 4.2948 | 1.6647 | 3.3546
0704000601 | 1.5879 | 3.0574 | 1.9342 | 3.3971 | 2.233 | 4.3028 | 2.1708 | 4.3197 | 2.2219 | 4.0726 | 1.9099 | 4.2137 | 1.6507 | 3.246
0704000602 | 1.5562 | 3.0015 | 1.8368 | 3.6302 | 2.1138 | 4.9654 | 2.1832 | 4.3407 | 2.2163 | 4.1426 | 1.8513 | 4.2089 | 1.689 | 3.1477
0704000603 | 1.5816 | 3.101 | 1.8761 | 3.7863 | 2.145 | 5.0653 | 2.2024 | 4.3745 | 2.229 | 4.2086 | 1.8663 | 4.1458 | 1.6723 | 3.1382
0704000604 | 1.6309 | 3.1142 | 1.9093 | 3.7304 | 2.2065 | 4.7877 | 2.1919 | 4.369 | 2.2287 | 4.3302 | 1.895 | 4.108 | 1.6562 | 3.1605
0704000605 | 1.6505 | 3.1379 | 1.9216 | 3.6539 | 2.2551 | 4.685 | 2.1915 | 4.3973 | 2.2188 | 4.4783 | 1.9186 | 4.1254 | 1.6593 | 3.1818
0704000701 | 1.412 | 2.6899 | 1.7081 | 3.1151 | 1.9454 | 3.9065 | 2.0489 | 3.9419 | 2.1413 | 4.2009 | 1.9369 | 4.1086 | 1.796 | 3.3956
0704000702 | 1.3793 | 2.6443 | 1.736 | 3.2601 | 1.9831 | 4.1933 | 2.0542 | 4.0925 | 2.163 | 4.2929 | 1.9414 | 4.0422 | 1.7756 | 3.3589
0704000703 | 1.3855 | 2.6335 | 1.7216 | 3.2424 | 1.9552 | 4.1397 | 2.037 | 4.0368 | 2.1549 | 4.2673 | 1.9462 | 4.0939 | 1.776 | 3.3887
0704000704 | 1.3878 | 2.6136 | 1.7495 | 3.2657 | 2.0004 | 4.3337 | 2.0639 | 4.1347 | 2.1671 | 4.1312 | 1.946 | 4.1117 | 1.7479 | 3.3451
0704000705 | 1.4369 | 2.6686 | 1.787 | 3.3157 | 2.0295 | 4.4935 | 2.0608 | 4.1776 | 2.1671 | 4.083 | 1.9449 | 4.208 | 1.7139 | 3.3512
0704000706 | 1.501 | 2.6683 | 1.7879 | 3.2247 | 2.0331 | 4.4348 | 2.1009 | 4.2047 | 2.1681 | 3.9932 | 1.8763 | 4.1407 | 1.7386 | 3.2566
0704000707 | 1.5302 | 2.8101 | 1.799 | 3.3393 | 2.0517 | 4.6428 | 2.0944 | 4.2506 | 2.1862 | 4.0725 | 1.8722 | 4.1939 | 1.7095 | 3.2375
0704000708 | 1.4943 | 2.7717 | 1.8161 | 3.3486 | 2.0979 | 4.5419 | 2.0656 | 4.2037 | 2.1687 | 4.1499 | 1.9083 | 4.2456 | 1.6788 | 3.306
0704000709 | 1.4437 | 2.681 | 1.7782 | 3.2362 | 2.0329 | 4.4834 | 2.0813 | 4.1806 | 2.1811 | 4.0154 | 1.9252 | 4.1744 | 1.7321 | 3.3049
0704000710 | 1.5536 | 2.9022 | 1.8425 | 3.4286 | 2.1122 | 4.7025 | 2.1151 | 4.2854 | 2.2061 | 4.1324 | 1.867 | 4.2105 | 1.6835 | 3.2291
0704000711 | 1.5533 | 2.9711 | 1.9409 | 3.3587 | 2.2154 | 4.3112 | 2.1509 | 4.2878 | 2.2134 | 4.15 | 1.9274 | 4.2763 | 1.6559 | 3.3086
0704000712 | 1.5771 | 3.0028 | 1.9009 | 3.4992 | 2.202 | 4.5876 | 2.1588 | 4.3119 | 2.2225 | 4.1064 | 1.8975 | 4.2151 | 1.6605 | 3.2238
0705000101 | 1.2904 | 2.5237 | 1.6322 | 2.9173 | 1.811 | 3.5594 | 1.9537 | 3.851 | 2.0427 | 3.8711 | 1.9461 | 3.8945 | 1.9368 | 3.6238
0705000102 | 1.3279 | 2.6301 | 1.6317 | 2.9124 | 1.8479 | 3.494 | 1.9462 | 3.8236 | 2.0276 | 3.7815 | 1.9522 | 3.8952 | 1.9359 | 3.6513
0705000103 | 1.235 | 2.4245 | 1.629 | 2.9784 | 1.7759 | 3.6303 | 1.9783 | 3.8424 | 2.0611 | 3.8879 | 1.9402 | 3.9042 | 1.9404 | 3.5994
0705000104 | 1.2038 | 2.3972 | 1.6293 | 2.972 | 1.7521 | 3.6376 | 1.9943 | 3.8354 | 2.0651 | 3.8578 | 1.9229 | 3.9574 | 1.9297 | 3.5794
0705000105 | 1.2556 | 2.4443 | 1.6352 | 2.9961 | 1.7979 | 3.6812 | 1.9842 | 3.7743 | 2.0741 | 3.8533 | 1.9441 | 4.0397 | 1.9264 | 3.58
0705000106 | 1.2819 | 2.4847 | 1.6462 | 3.0128 | 1.8206 | 3.717 | 1.9869 | 3.7654 | 2.081 | 3.8161 | 1.9627 | 4.0738 | 1.909 | 3.5586
0705000107 | 1.2473 | 2.4563 | 1.6385 | 2.9719 | 1.8353 | 3.7148 | 2.0362 | 3.7465 | 2.0934 | 3.7901 | 1.9476 | 4.1119 | 1.8339 | 3.5137
0705000108 | 1.2969 | 2.5112 | 1.6609 | 3.0529 | 1.8368 | 3.818 | 2.0225 | 3.7672 | 2.1056 | 3.7808 | 1.9768 | 4.1366 | 1.8477 | 3.5123
0705000109 | 1.2613 | 2.5115 | 1.6611 | 3.0669 | 1.8519 | 3.8453 | 2.0429 | 3.7723 | 2.1062 | 3.7803 | 1.9441 | 4.1237 | 1.7611 | 3.47
0705000201 | 1.2443 | 2.5839 | 1.6118 | 2.8904 | 1.853 | 3.3224 | 1.9208 | 3.7214 | 1.9577 | 3.2088 | 1.8897 | 3.7033 | 1.8224 | 3.5143
0705000202 | 1.193 | 2.592 | 1.6109 | 2.8673 | 1.8551 | 3.3967 | 1.9422 | 3.7293 | 1.9607 | 3.3585 | 1.8868 | 3.818 | 1.8082 | 3.5503
0705000203 | 1.3127 | 2.6803 | 1.6258 | 2.8951 | 1.8575 | 3.3642 | 1.9331 | 3.7573 | 1.9843 | 3.3968 | 1.9218 | 3.8006 | 1.8734 | 3.6084
0705000204 | 1.3069 | 2.6347 | 1.6262 | 2.9183 | 1.8606 | 3.4909 | 1.9503 | 3.7981 | 2.0255 | 3.7423 | 1.9579 | 3.8994 | 1.9196 | 3.6481
0705000205 | 1.3066 | 2.6622 | 1.6265 | 2.9166 | 1.8596 | 3.4521 | 1.949 | 3.7918 | 2.0178 | 3.6681 | 1.9481 | 3.905 | 1.9006 | 3.6349
0705000206 | 1.3078 | 2.574 | 1.6308 | 2.9778 | 1.8407 | 3.6154 | 1.9486 | 3.7899 | 2.0455 | 3.8151 | 1.9698 | 3.9737 | 1.9348 | 3.625
0705000207 | 1.2873 | 2.5009 | 1.6569 | 3.0354 | 1.835 | 3.7813 | 2.0145 | 3.7622 | 2.0967 | 3.7866 | 1.9716 | 4.1202 | 1.8595 | 3.5214
0705000301 | 1.2946 | 2.6532 | 1.6335 | 2.9908 | 1.8579 | 3.5227 | 1.9723 | 3.7952 | 2.0356 | 3.752 | 1.9139 | 3.9903 | 1.8412 | 3.5309
0705000302 | 1.2536 | 2.635 | 1.6222 | 2.9362 | 1.8621 | 3.4602 | 1.9566 | 3.7743 | 2.0087 | 3.6482 | 1.9273 | 3.9226 | 1.8472 | 3.5839
0705000303 | 1.3126 | 2.5808 | 1.6411 | 3.0166 | 1.8407 | 3.6769 | 1.9531 | 3.7782 | 2.0649 | 3.8015 | 1.9506 | 4.0812 | 1.8917 | 3.5402
0705000401 | 1.3497 | 2.6705 | 1.6602 | 3.0585 | 1.879 | 3.6872 | 2.0109 | 3.8392 | 2.0792 | 3.9046 | 1.9093 | 4.0968 | 1.8086 | 3.4429
0705000402 | 1.3369 | 2.6322 | 1.6495 | 3.0457 | 1.85 | 3.7064 | 1.9844 | 3.802 | 2.0771 | 3.8374 | 1.934 | 4.1291 | 1.8414 | 3.4948
0705000403 | 1.318 | 2.5515 | 1.6584 | 3.062 | 1.8387 | 3.8133 | 2.002 | 3.772 | 2.0985 | 3.7905 | 1.9654 | 4.1274 | 1.8511 | 3.503
0705000404 | 1.3383 | 2.5724 | 1.6707 | 3.1018 | 1.8794 | 3.8985 | 2.0229 | 3.7911 | 2.1192 | 3.8134 | 1.9698 | 4.1516 | 1.8271 | 3.4837
0705000501 | 1.2872 | 2.5299 | 1.6947 | 3.1718 | 1.9095 | 3.9736 | 2.0572 | 3.8281 | 2.1228 | 3.8165 | 1.9654 | 4.1593 | 1.7304 | 3.4448
0705000502 | 1.369 | 2.5932 | 1.6945 | 3.1786 | 1.9298 | 3.9958 | 2.0327 | 3.9009 | 2.1384 | 4.0239 | 1.9538 | 4.1307 | 1.7945 | 3.4428
0705000503 | 1.3337 | 2.4925 | 1.7216 | 3.291 | 1.9532 | 4.1001 | 2.0549 | 3.9305 | 2.134 | 3.9459 | 1.9705 | 4.2011 | 1.6958 | 3.4002
0705000504 | 1.2702 | 2.6292 | 1.7047 | 3.185 | 1.9018 | 3.9714 | 2.0687 | 3.8308 | 2.1026 | 3.7978 | 1.9354 | 4.139 | 1.6715 | 3.4162
0705000505 | 1.3658 | 2.6566 | 1.7557 | 3.2635 | 1.9564 | 4.0612 | 2.0745 | 3.9418 | 2.1038 | 3.9487 | 1.9368 | 4.261 | 1.65 | 3.4121
0705000506 | 1.368 | 2.7185 | 1.7583 | 3.2988 | 1.9457 | 4.0231 | 2.0679 | 3.9424 | 2.1119 | 3.9664 | 1.9116 | 4.2048 | 1.652 | 3.4164
0705000507 | 1.4715 | 2.816 | 1.8307 | 3.3802 | 2.0131 | 4.1968 | 2.0528 | 4.084 | 2.123 | 4.2 | 1.9153 | 4.2859 | 1.6478 | 3.4176
0705000508 | 1.3753 | 2.7254 | 1.7619 | 3.3698 | 1.9525 | 3.9895 | 2.052 | 3.9635 | 2.1295 | 4.0069 | 1.9089 | 4.1861 | 1.6691 | 3.424
0705000509 | 1.4842 | 2.874 | 1.8412 | 3.4898 | 2.0132 | 4.2178 | 2.044 | 4.1282 | 2.1406 | 4.2859 | 1.9202 | 4.2947 | 1.6731 | 3.4696
0705000510 | 1.3976 | 2.9021 | 1.7636 | 3.6015 | 2.0053 | 4.1732 | 2.0719 | 4.0815 | 2.1818 | 4.4072 | 1.9167 | 4.1299 | 1.6963 | 3.4812
0705000511 | 1.4592 | 2.9836 | 1.8339 | 3.7303 | 2.0739 | 4.4271 | 2.0818 | 4.2228 | 2.1914 | 4.5463 | 1.9004 | 4.2374 | 1.7076 | 3.5234
0705000512 | 1.5365 | 2.9769 | 1.888 | 3.7704 | 2.0832 | 4.5485 | 2.0764 | 4.2844 | 2.1722 | 4.57 | 1.9053 | 4.3009 | 1.7048 | 3.5007
0705000601 | 1.3653 | 2.469 | 1.7348 | 3.3626 | 1.9707 | 4.2242 | 2.0487 | 4.0347 | 2.1567 | 4.1034 | 1.972 | 4.1845 | 1.7115 | 3.3954
0705000602 | 1.3953 | 2.5733 | 1.759 | 3.3468 | 2.0097 | 4.351 | 2.056 | 4.1234 | 2.1603 | 4.1573 | 1.9633 | 4.1724 | 1.7182 | 3.3814
0705000603 | 1.4139 | 2.5773 | 1.766 | 3.3731 | 2.0033 | 4.3312 | 2.0573 | 4.0941 | 2.147 | 4.1089 | 1.9596 | 4.2061 | 1.6796 | 3.3899
0705000604 | 1.4734 | 2.7723 | 1.8286 | 3.353 | 2.0373 | 4.2372 | 2.0668 | 4.1002 | 2.1363 | 4.1934 | 1.9427 | 4.2645 | 1.657 | 3.3877
0705000605 | 1.4375 | 2.681 | 1.7899 | 3.3467 | 2.0098 | 4.2559 | 2.066 | 4.0818 | 2.1338 | 4.1244 | 1.9574 | 4.2455 | 1.666 | 3.3943
0705000701 | 1.2098 | 2.4139 | 1.6152 | 2.9309 | 1.7705 | 3.6372 | 2.0367 | 3.7785 | 2.0727 | 3.8342 | 1.9181 | 3.9838 | 1.876 | 3.5762
0705000702 | 1.268 | 2.6412 | 1.6086 | 3.0219 | 1.7815 | 3.7158 | 2.0188 | 3.7788 | 2.1045 | 4.0553 | 1.8944 | 3.8975 | 1.7442 | 3.5004
0705000703 | 1.2042 | 2.4419 | 1.6072 | 2.9245 | 1.7648 | 3.6204 | 2.0234 | 3.7813 | 2.0759 | 3.8761 | 1.896 | 3.9357 | 1.8119 | 3.5425
0705000704 | 1.2548 | 2.5325 | 1.6335 | 2.9491 | 1.8305 | 3.6919 | 2.048 | 3.7375 | 2.0914 | 3.8537 | 1.9178 | 4.0544 | 1.7572 | 3.4749
0705000705 | 1.3684 | 2.9585 | 1.6637 | 3.3729 | 1.9006 | 3.9501 | 2.062 | 3.9311 | 2.166 | 4.2071 | 1.9202 | 3.97 | 1.6938 | 3.4317
0705000706 | 1.3528 | 2.9059 | 1.647 | 3.2574 | 1.8545 | 3.8886 | 2.0485 | 3.8723 | 2.1378 | 4.1469 | 1.9054 | 3.9428 | 1.7016 | 3.4519
0705000707 | 1.3374 | 2.8142 | 1.6786 | 3.2238 | 1.8827 | 3.9105 | 2.0563 | 3.8579 | 2.1204 | 3.9822 | 1.9092 | 4.0708 | 1.6873 | 3.4324
0705000710 | 1.359 | 2.7651 | 1.7392 | 3.4481 | 1.9589 | 3.9727 | 2.0709 | 3.9614 | 2.156 | 4.1039 | 1.9213 | 4.0941 | 1.683 | 3.4472
0706000101 | 1.5988 | 3.1545 | 1.8897 | 3.9373 | 2.1636 | 5.2723 | 2.2326 | 4.4296 | 2.2208 | 4.5092 | 1.9124 | 4.1027 | 1.6778 | 3.1139
0706000103 | 1.597 | 3.1619 | 1.8847 | 4.0087 | 2.1605 | 5.4025 | 2.2584 | 4.464 | 2.2075 | 4.595 | 1.9334 | 4.0565 | 1.69 | 3.0939
0706000105 | 1.6258 | 3.1404 | 1.9081 | 3.8001 | 2.2354 | 5.1877 | 2.2091 | 4.4848 | 2.2025 | 4.718 | 1.9354 | 4.0774 | 1.6835 | 3.1479
0706000107 | 1.5981 | 3.1297 | 1.8855 | 3.7768 | 2.1536 | 5.0909 | 2.2702 | 4.4781 | 2.1849 | 4.4895 | 1.9824 | 3.9661 | 1.7098 | 3.0748
0706000110 | 1.6258 | 3.2012 | 1.8921 | 3.7502 | 2.107 | 4.7126 | 2.3255 | 4.4359 | 2.1516 | 4.2313 | 2.02 | 3.9168 | 1.7301 | 3.1222
0706000301 | 1.5819 | 3.1352 | 1.8267 | 3.5388 | 1.9667 | 5.0335 | 2.2638 | 4.5742 | 2.1811 | 4.3677 | 2.0104 | 3.906 | 1.743 | 3.1809
0706000302 | 1.5552 | 3.1324 | 1.8299 | 3.5893 | 1.9609 | 4.864 | 2.2461 | 4.6005 | 2.1728 | 4.33 | 2.0143 | 3.8913 | 1.7422 | 3.2059
0706000303 | 1.5544 | 3.1822 | 1.8207 | 3.6811 | 1.9666 | 4.815 | 2.2071 | 4.6951 | 2.1649 | 4.393 | 2.0069 | 3.8493 | 1.7471 | 3.2492
0706000304 | 1.6771 | 3.2961 | 1.7799 | 3.6931 | 1.9492 | 5.4253 | 2.1831 | 4.7684 | 2.1534 | 4.5852 | 1.994 | 3.8932 | 1.7787 | 3.3056
0706000305 | 1.6366 | 3.2301 | 1.7993 | 3.6103 | 1.9563 | 5.3098 | 2.2187 | 4.6928 | 2.1676 | 4.5191 | 2.0014 | 3.8798 | 1.765 | 3.2517
0706000307 | 1.5759 | 3.2634 | 1.8243 | 3.8386 | 1.9867 | 4.7031 | 2.1832 | 4.7293 | 2.1627 | 4.4368 | 2.0054 | 3.8692 | 1.7466 | 3.2626
0706000502 | 1.6613 | 3.3587 | 1.7514 | 3.7287 | 1.9256 | 4.832 | 2.0291 | 4.7479 | 2.1131 | 4.638 | 1.9496 | 3.8722 | 1.7776 | 3.3733
0706000503 | 1.6919 | 3.3594 | 1.7338 | 3.7532 | 1.9291 | 5.123 | 2.0332 | 4.6227 | 2.0965 | 4.5801 | 1.9635 | 3.8939 | 1.7873 | 3.3754
0706000505 | 1.6827 | 3.3975 | 1.7108 | 3.7756 | 1.9068 | 4.8346 | 1.9813 | 4.366 | 2.0393 | 4.4626 | 1.9267 | 3.8595 | 1.7936 | 3.4024
0707000101 | 1.2401 | 2.4164 | 1.5794 | 2.8203 | 1.8426 | 3.2803 | 1.9457 | 3.72 | 1.9719 | 3.2015 | 1.8654 | 3.6464 | 1.8198 | 3.3229
0707000102 | 1.2417 | 2.4759 | 1.5886 | 2.9348 | 1.8508 | 3.4269 | 1.968 | 3.7849 | 1.9836 | 3.2408 | 1.8279 | 3.713 | 1.7931 | 3.2822
0707000103 | 1.273 | 2.5127 | 1.5967 | 2.8884 | 1.8598 | 3.2357 | 1.9477 | 3.7318 | 1.9714 | 3.1751 | 1.8861 | 3.6574 | 1.8184 | 3.3809
0707000104 | 1.233 | 2.5743 | 1.5966 | 3.005 | 1.8709 | 3.2944 | 1.9667 | 3.8163 | 1.9781 | 3.2312 | 1.8374 | 3.7045 | 1.7673 | 3.3669
0707000105 | 1.2394 | 2.6223 | 1.6062 | 2.9991 | 1.8674 | 3.2253 | 1.953 | 3.7901 | 1.9691 | 3.2199 | 1.8685 | 3.7215 | 1.7801 | 3.4333
0707000106 | 1.23 | 2.6489 | 1.6145 | 3.0628 | 1.8757 | 3.4158 | 1.9871 | 3.8485 | 1.983 | 3.3813 | 1.8266 | 3.7608 | 1.7444 | 3.3423
0707000107 | 1.2649 | 2.5879 | 1.6111 | 3.0662 | 1.8493 | 3.6112 | 1.9744 | 3.8389 | 1.9971 | 3.355 | 1.7836 | 3.7405 | 1.7612 | 3.2474
0707000108 | 1.2304 | 2.7297 | 1.618 | 3.0178 | 1.8716 | 3.3766 | 1.9611 | 3.7922 | 1.9675 | 3.5175 | 1.8677 | 3.7814 | 1.7653 | 3.4757
0707000109 | 1.2558 | 2.7201 | 1.6206 | 3.0458 | 1.8729 | 3.3513 | 1.992 | 3.8283 | 1.9874 | 3.6345 | 1.856 | 3.8866 | 1.7545 | 3.4482
0707000110 | 1.2625 | 2.7011 | 1.6261 | 3.078 | 1.874 | 3.4272 | 2.0064 | 3.8493 | 1.9979 | 3.6166 | 1.836 | 3.9048 | 1.7398 | 3.3645
0707000111 | 1.2905 | 2.6886 | 1.6389 | 3.0567 | 1.8692 | 3.4591 | 2.009 | 3.8326 | 2.0161 | 3.7417 | 1.8541 | 4.0147 | 1.7612 | 3.4015
0707000112 | 1.3247 | 2.6834 | 1.6527 | 3.0686 | 1.8744 | 3.5994 | 1.9967 | 3.8368 | 2.0452 | 3.8204 | 1.8602 | 4.0397 | 1.7639 | 3.3882
0707000113 | 1.264 | 2.6547 | 1.6282 | 3.0983 | 1.8613 | 3.5983 | 1.9981 | 3.854 | 2.0118 | 3.5251 | 1.817 | 3.8558 | 1.7396 | 3.3021
0707000201 | 1.332 | 2.6672 | 1.6755 | 3.0878 | 1.8983 | 3.6901 | 2.006 | 3.8324 | 2.0581 | 3.8367 | 1.8588 | 4.0236 | 1.7601 | 3.3803
0707000202 | 1.3523 | 2.652 | 1.7039 | 3.101 | 1.9281 | 3.7951 | 2.0433 | 3.8344 | 2.0833 | 3.8937 | 1.8777 | 4.0548 | 1.7642 | 3.3531
0707000203 | 1.3141 | 2.6152 | 1.6827 | 3.1011 | 1.8987 | 3.7203 | 2.0118 | 3.8085 | 2.0457 | 3.5757 | 1.8134 | 3.8698 | 1.7537 | 3.2902
0707000204 | 1.318 | 2.6337 | 1.6832 | 3.0979 | 1.905 | 3.7085 | 2.0251 | 3.8137 | 2.0506 | 3.7129 | 1.8488 | 3.9742 | 1.7523 | 3.3328
0707000205 | 1.3441 | 2.5894 | 1.7177 | 3.0789 | 1.9259 | 3.7665 | 2.0168 | 3.7699 | 2.0689 | 3.5525 | 1.8019 | 3.8308 | 1.7685 | 3.2615
0707000206 | 1.3741 | 2.5783 | 1.7436 | 3.0488 | 1.9249 | 3.8242 | 2.0186 | 3.7346 | 2.0833 | 3.5801 | 1.7933 | 3.8368 | 1.779 | 3.2259
0707000207 | 1.3869 | 2.6586 | 1.7368 | 3.1349 | 1.9697 | 3.9546 | 2.0592 | 3.9241 | 2.1264 | 4.1006 | 1.9102 | 4.095 | 1.7814 | 3.3345
0707000208 | 1.3745 | 2.6725 | 1.7035 | 3.0993 | 1.9405 | 3.8223 | 2.0461 | 3.8749 | 2.1039 | 4.0126 | 1.9037 | 4.0973 | 1.7764 | 3.3619
0707000209 | 1.3614 | 2.6105 | 1.7342 | 3.081 | 1.9601 | 3.9293 | 2.0621 | 3.78 | 2.0863 | 3.7928 | 1.866 | 4.0511 | 1.7652 | 3.3027
0707000210 | 1.3763 | 2.6114 | 1.7508 | 3.1116 | 1.9697 | 3.9946 | 2.0592 | 3.8367 | 2.1056 | 3.8697 | 1.8763 | 4.06 | 1.7727 | 3.2962
0707000211 | 1.3947 | 2.5686 | 1.726 | 3.0653 | 1.8988 | 3.792 | 1.9779 | 3.7886 | 2.0771 | 3.401 | 1.7643 | 3.7562 | 1.8162 | 3.1588
0707000212 | 1.3648 | 2.5799 | 1.7154 | 3.0739 | 1.9112 | 3.7709 | 2.0076 | 3.7825 | 2.0785 | 3.4519 | 1.7869 | 3.7856 | 1.7963 | 3.2005
0707000213 | 1.4216 | 2.5649 | 1.7691 | 3.0147 | 1.9401 | 3.8543 | 2.0228 | 3.7223 | 2.101 | 3.5794 | 1.7975 | 3.8334 | 1.7892 | 3.192
0707000214 | 1.3646 | 2.5937 | 1.7408 | 3.0547 | 1.9321 | 3.902 | 2.0384 | 3.7329 | 2.081 | 3.6781 | 1.8273 | 3.9319 | 1.7677 | 3.2632
0707000215 | 1.3819 | 2.6398 | 1.7467 | 3.2009 | 1.9917 | 4.0483 | 2.0678 | 4.0123 | 2.1493 | 4.1688 | 1.9221 | 4.0547 | 1.7828 | 3.3337
0707000216 | 1.4005 | 2.5773 | 1.7754 | 3.1896 | 2.0038 | 4.0273 | 2.0783 | 3.9345 | 2.1229 | 3.8869 | 1.8726 | 3.9935 | 1.7713 | 3.2798
0707000217 | 1.4196 | 2.5614 | 1.7789 | 3.2582 | 1.9967 | 4.066 | 2.0863 | 4.0339 | 2.1342 | 3.9336 | 1.8762 | 3.9921 | 1.7652 | 3.2809
0707000218 | 1.479 | 2.5677 | 1.802 | 3.0902 | 1.9845 | 4.0098 | 2.0633 | 3.8155 | 2.114 | 3.6629 | 1.8231 | 3.9014 | 1.7843 | 3.2062
0707000301 | 1.5617 | 2.5629 | 1.8142 | 3.0921 | 1.9601 | 3.922 | 2.0476 | 3.8497 | 2.1152 | 3.6069 | 1.7806 | 3.8261 | 1.7942 | 3.1461
0707000302 | 1.5428 | 2.5452 | 1.8022 | 3.2754 | 1.9938 | 4.1322 | 2.0856 | 4.0459 | 2.1229 | 3.7721 | 1.841 | 3.9462 | 1.7626 | 3.2191
0707000303 | 1.6364 | 2.5773 | 1.8289 | 3.2411 | 1.9914 | 4.1793 | 2.0771 | 4.017 | 2.1182 | 3.6651 | 1.7979 | 3.8926 | 1.7765 | 3.1533
0707000304 | 1.6907 | 2.628 | 1.8451 | 3.3273 | 1.992 | 4.2013 | 2.0833 | 4.1338 | 2.1025 | 3.8259 | 1.7901 | 3.9062 | 1.7808 | 3.1142
0707000305 | 1.6675 | 2.7062 | 1.8593 | 3.3798 | 1.9716 | 4.1991 | 2.0975 | 4.2555 | 2.0789 | 4.048 | 1.7823 | 3.8705 | 1.7851 | 3.0809
0707000306 | 1.6654 | 2.6275 | 1.8526 | 3.3722 | 1.9957 | 4.2403 | 2.1253 | 4.2824 | 2.0778 | 4.0759 | 1.7928 | 3.9372 | 1.77 | 3.1022
0707000307 | 1.6559 | 2.5 | 1.8219 | 3.3265 | 2.0224 | 4.3024 | 2.1206 | 4.2279 | 2.1065 | 3.975 | 1.8083 | 3.9744 | 1.7544 | 3.1427
0707000308 | 1.64 | 2.6163 | 1.8548 | 3.3826 | 1.9872 | 4.3135 | 2.1368 | 4.3514 | 2.0815 | 4.1809 | 1.789 | 3.9194 | 1.771 | 3.0956
0707000309 | 1.6256 | 2.6804 | 1.8712 | 3.4072 | 1.9801 | 4.3696 | 2.1668 | 4.3865 | 2.0828 | 4.2188 | 1.8018 | 3.9334 | 1.7826 | 3.0686
0707000310 | 1.5392 | 2.54 | 1.7912 | 3.2861 | 2.0033 | 4.171 | 2.0976 | 4.1181 | 2.1272 | 3.8848 | 1.8478 | 4.0066 | 1.7562 | 3.2243
0707000311 | 1.4314 | 2.5791 | 1.7676 | 3.2438 | 1.9977 | 4.1926 | 2.0901 | 4.1451 | 2.1498 | 4.0174 | 1.8854 | 4.0429 | 1.7555 | 3.2815
0707000312 | 1.6297 | 2.5146 | 1.8092 | 3.3006 | 2.028 | 4.2948 | 2.1205 | 4.1982 | 2.1223 | 3.9508 | 1.8147 | 4.0188 | 1.7481 | 3.1668
0707000313 | 1.5934 | 2.5248 | 1.8194 | 3.2977 | 2.0398 | 4.5303 | 2.1525 | 4.3161 | 2.1538 | 4.1121 | 1.8134 | 4.0364 | 1.7371 | 3.1477
0707000314 | 1.58 | 2.7433 | 1.8177 | 3.3386 | 2.0576 | 4.6075 | 2.1375 | 4.2892 | 2.1748 | 4.1038 | 1.8232 | 4.0832 | 1.7212 | 3.1803
0707000315 | 1.5573 | 2.8811 | 1.8201 | 3.4568 | 2.0622 | 4.7891 | 2.1538 | 4.3079 | 2.1966 | 4.1586 | 1.8327 | 4.1505 | 1.7042 | 3.1502
0707000316 | 1.5318 | 2.7656 | 1.834 | 3.3736 | 2.0235 | 4.7154 | 2.2017 | 4.3044 | 2.1848 | 4.2158 | 1.8248 | 4.0971 | 1.7276 | 3.0861
0707000317 | 1.5279 | 2.978 | 1.8686 | 3.4087 | 1.9735 | 4.7299 | 2.2207 | 4.2748 | 2.157 | 4.206 | 1.8224 | 4.0593 | 1.7605 | 3.0613
0707000318 | 1.604 | 2.7202 | 1.857 | 3.4088 | 1.9765 | 4.5833 | 2.1863 | 4.3563 | 2.1149 | 4.1659 | 1.8145 | 3.9842 | 1.771 | 3.0782
0707000319 | 1.6264 | 3.1901 | 1.8811 | 3.5814 | 1.9213 | 4.8747 | 2.258 | 4.4882 | 2.1291 | 4.2789 | 1.8702 | 3.9993 | 1.8035 | 3.0849
0707000401 | 1.4548 | 3.1527 | 1.8653 | 3.3678 | 2.0139 | 4.7683 | 2.2547 | 4.2754 | 2.2269 | 4.4266 | 1.851 | 4.0785 | 1.7388 | 3.0616
0707000402 | 1.5217 | 3.2559 | 1.8694 | 3.44 | 1.9617 | 4.8875 | 2.2633 | 4.378 | 2.2089 | 4.4432 | 1.8759 | 4.0489 | 1.7713 | 3.0757
0707000403 | 1.5767 | 3.3343 | 1.8663 | 3.592 | 1.9032 | 5.0499 | 2.2893 | 4.5328 | 2.1856 | 4.4671 | 1.9316 | 4.018 | 1.8018 | 3.1229
0707000404 | 1.603 | 3.3565 | 1.8895 | 3.6793 | 1.9165 | 4.9297 | 2.2839 | 4.6332 | 2.1419 | 4.4013 | 1.9245 | 3.9765 | 1.8252 | 3.1317
0707000501 | 1.6818 | 3.224 | 1.8531 | 3.555 | 1.8955 | 4.638 | 2.2841 | 4.4158 | 2.1084 | 3.9473 | 1.9402 | 3.7914 | 1.7862 | 3.1848
0707000502 | 1.6845 | 3.3171 | 1.8542 | 3.6349 | 1.8828 | 4.8555 | 2.296 | 4.5373 | 2.1268 | 4.2351 | 1.9641 | 3.8926 | 1.8075 | 3.1857
0707000503 | 1.6412 | 3.3884 | 1.8407 | 3.6867 | 1.874 | 5.0949 | 2.3067 | 4.5254 | 2.1641 | 4.4598 | 1.9858 | 3.9836 | 1.8028 | 3.1863
0707000504 | 1.6277 | 3.3834 | 1.8529 | 3.6729 | 1.8891 | 5.1844 | 2.306 | 4.5233 | 2.1967 | 4.5658 | 1.9715 | 4.0078 | 1.799 | 3.1593
0707000505 | 1.686 | 3.4534 | 1.8125 | 3.7326 | 1.862 | 5.2282 | 2.2971 | 4.4034 | 2.1695 | 4.5305 | 2.0254 | 3.9341 | 1.7821 | 3.2478
0707000506 | 1.7101 | 3.4936 | 1.8146 | 3.7651 | 1.8597 | 5.3123 | 2.3224 | 4.4187 | 2.1957 | 4.6574 | 2.0478 | 3.9614 | 1.7853 | 3.2491
0707000507 | 1.7302 | 3.4832 | 1.8068 | 3.7858 | 1.8689 | 5.3788 | 2.3315 | 4.4201 | 2.2035 | 4.7684 | 2.0489 | 3.964 | 1.785 | 3.2408
0707000508 | 1.7394 | 3.4107 | 1.8254 | 3.7541 | 1.9424 | 5.4623 | 2.3552 | 4.4916 | 2.2187 | 4.7685 | 2.0326 | 3.9458 | 1.7772 | 3.2049
0707000509 | 1.6733 | 3.3733 | 1.852 | 3.669 | 1.9165 | 5.2975 | 2.3282 | 4.5472 | 2.2384 | 4.6369 | 1.9715 | 4.0136 | 1.7815 | 3.1384
0707000510 | 1.6527 | 3.3551 | 1.8628 | 3.6252 | 1.9423 | 5.2592 | 2.3023 | 4.5463 | 2.2371 | 4.6002 | 1.9452 | 4.0222 | 1.7735 | 3.0994
0707000511 | 1.6269 | 3.3239 | 1.8685 | 3.6404 | 1.9997 | 5.243 | 2.2925 | 4.509 | 2.2445 | 4.5885 | 1.9371 | 4.0572 | 1.7564 | 3.0787
0707000512 | 1.7044 | 3.4188 | 1.8365 | 3.7448 | 1.9088 | 5.3572 | 2.3432 | 4.5047 | 2.2225 | 4.6934 | 2.0127 | 3.9761 | 1.7845 | 3.1708
0707000513 | 1.6777 | 3.2974 | 1.8659 | 3.75 | 2.0108 | 5.3575 | 2.3179 | 4.55 | 2.2432 | 4.5772 | 1.9593 | 4.029 | 1.7503 | 3.0768
0707000514 | 1.6982 | 3.2828 | 1.837 | 3.6797 | 1.9919 | 5.4014 | 2.3161 | 4.5698 | 2.2228 | 4.5907 | 2.0085 | 3.9136 | 1.7623 | 3.1439
0707000515 | 1.6543 | 3.2455 | 1.8557 | 3.7659 | 2.0386 | 5.2831 | 2.3194 | 4.5077 | 2.2378 | 4.5194 | 1.9736 | 3.9798 | 1.7335 | 3.0814
0707000516 | 1.6101 | 3.1748 | 1.8405 | 3.6292 | 2.0038 | 5.0462 | 2.301 | 4.5268 | 2.1805 | 4.3575 | 2.0018 | 3.9288 | 1.7362 | 3.1294
0707000517 | 1.6674 | 3.2343 | 1.8497 | 3.6998 | 2.0171 | 5.2332 | 2.3241 | 4.5298 | 2.2185 | 4.4856 | 2.0005 | 3.9266 | 1.7446 | 3.1056
0707000518 | 1.6204 | 3.216 | 1.8661 | 3.7546 | 2.0379 | 4.7661 | 2.3169 | 4.4791 | 2.1567 | 4.2709 | 2.0059 | 3.9205 | 1.7307 | 3.1367
0707000601 | 1.5087 | 3.0807 | 1.8498 | 3.5956 | 2.0582 | 4.9656 | 2.2411 | 4.3233 | 2.2302 | 4.2972 | 1.8498 | 4.1135 | 1.7024 | 3.0836
0707000602 | 1.5685 | 3.2078 | 1.8604 | 3.9933 | 2.0968 | 5.3666 | 2.2539 | 4.4113 | 2.2268 | 4.4112 | 1.8934 | 4.0942 | 1.6916 | 3.0681
0707000603 | 1.5341 | 3.2215 | 1.8673 | 3.7294 | 2.0612 | 5.159 | 2.2515 | 4.3827 | 2.2405 | 4.4466 | 1.8853 | 4.0861 | 1.7127 | 3.061
0707000604 | 1.6014 | 3.1968 | 1.8667 | 3.9122 | 2.1138 | 5.2905 | 2.2858 | 4.4529 | 2.2275 | 4.4916 | 1.9451 | 4.0167 | 1.7062 | 3.0667
0707000605 | 1.6141 | 3.1662 | 1.8649 | 3.7308 | 2.0796 | 4.981 | 2.3188 | 4.4587 | 2.199 | 4.3779 | 2.0032 | 3.9227 | 1.7246 | 3.0876
0709000101 | 1.5144 | 2.9524 | 1.7611 | 3.128 | 1.7873 | 4.0674 | 2.0702 | 3.9715 | 2.0567 | 3.5418 | 1.865 | 3.4454 | 1.7149 | 3.11
0709000102 | 1.5303 | 2.9491 | 1.7731 | 3.1702 | 1.8269 | 4.1713 | 2.1219 | 4.0477 | 2.0522 | 3.5157 | 1.8601 | 3.5486 | 1.7186 | 3.1219
0709000103 | 1.4796 | 3.061 | 1.7862 | 3.1999 | 1.7699 | 4.1724 | 2.0827 | 4.0284 | 2.0883 | 3.7256 | 1.8846 | 3.4395 | 1.7263 | 3.1548
0709000104 | 1.5262 | 3.0965 | 1.7836 | 3.2962 | 1.7836 | 4.2385 | 2.1451 | 4.044 | 2.09 | 3.7527 | 1.8937 | 3.5057 | 1.7135 | 3.1676
0709000105 | 1.6169 | 3.2574 | 1.8008 | 3.5584 | 1.7495 | 4.406 | 2.099 | 4.0815 | 2.1026 | 3.8765 | 1.9081 | 3.4551 | 1.7434 | 3.2124
0709000106 | 1.5453 | 3.2216 | 1.801 | 3.546 | 1.7526 | 4.3845 | 2.1428 | 4.1225 | 2.1149 | 3.9017 | 1.9241 | 3.4922 | 1.7341 | 3.2168
0709000107 | 1.7136 | 3.2055 | 1.8216 | 3.4667 | 1.8628 | 4.501 | 2.2841 | 4.3054 | 2.118 | 3.7912 | 1.9632 | 3.7714 | 1.7622 | 3.2227
0709000108 | 1.8414 | 3.2901 | 1.7761 | 3.4893 | 1.804 | 4.4895 | 2.2684 | 4.2371 | 2.1238 | 3.8426 | 1.9802 | 3.7224 | 1.7406 | 3.288
0709000109 | 1.5728 | 3.2027 | 1.8002 | 3.4362 | 1.8255 | 4.393 | 2.2079 | 4.1629 | 2.091 | 3.747 | 1.9171 | 3.6392 | 1.7281 | 3.1726
0709000110 | 1.7674 | 3.3101 | 1.784 | 3.5658 | 1.7936 | 4.4739 | 2.2569 | 4.1928 | 2.1289 | 3.8462 | 1.9721 | 3.6745 | 1.7314 | 3.2712
0709000111 | 1.6804 | 3.2976 | 1.7795 | 3.6507 | 1.7779 | 4.5502 | 2.2125 | 4.1482 | 2.1296 | 3.9006 | 1.9606 | 3.5766 | 1.7319 | 3.2831
0709000201 | 1.621 | 3.1763 | 1.7599 | 3.5314 | 1.7531 | 4.6704 | 2.1211 | 3.9991 | 2.076 | 3.9462 | 1.9331 | 3.5201 | 1.7398 | 3.3166
0709000202 | 1.5745 | 3.2003 | 1.7499 | 3.4002 | 1.7876 | 4.7504 | 2.1765 | 3.9914 | 2.0813 | 3.9646 | 1.9623 | 3.6424 | 1.7409 | 3.3708
0709000203 | 1.6491 | 3.2501 | 1.7772 | 3.6274 | 1.7515 | 4.5484 | 2.124 | 4.0639 | 2.0965 | 3.9023 | 1.9266 | 3.4939 | 1.7398 | 3.2659
0709000204 | 1.8235 | 3.3846 | 1.7656 | 3.4383 | 1.8231 | 4.4595 | 2.2609 | 4.182 | 2.1304 | 3.8559 | 1.9913 | 3.7481 | 1.7376 | 3.3468
0709000205 | 1.8078 | 3.1902 | 1.8153 | 3.4673 | 1.8556 | 4.6587 | 2.2972 | 4.3778 | 2.1246 | 3.9232 | 1.9827 | 3.8095 | 1.7749 | 3.228
0709000206 | 1.7664 | 3.3894 | 1.8015 | 3.6558 | 1.858 | 5.0614 | 2.279 | 4.3512 | 2.1398 | 4.3068 | 2.0108 | 3.8561 | 1.7695 | 3.2657
0709000207 | 1.845 | 3.5007 | 1.778 | 3.5805 | 1.8465 | 4.9099 | 2.2727 | 4.2454 | 2.1449 | 4.2311 | 2.0063 | 3.8141 | 1.753 | 3.3244
0709000208 | 1.6738 | 3.6134 | 1.7494 | 3.4054 | 1.8267 | 4.6077 | 2.242 | 4.1632 | 2.1387 | 4.2152 | 2.0096 | 3.7949 | 1.7476 | 3.3837
0709000209 | 1.688 | 3.521 | 1.7499 | 3.3609 | 1.8247 | 4.4432 | 2.2494 | 4.1591 | 2.1356 | 4.0349 | 1.9998 | 3.7727 | 1.7427 | 3.3705
0709000210 | 1.6634 | 3.3937 | 1.7521 | 3.3923 | 1.8137 | 4.5095 | 2.2279 | 4.0675 | 2.111 | 3.8187 | 1.9855 | 3.745 | 1.7427 | 3.3967
0709000211 | 1.6682 | 3.418 | 1.7531 | 3.3761 | 1.8061 | 4.6894 | 2.1746 | 3.9927 | 2.0674 | 3.9318 | 1.9733 | 3.7409 | 1.7628 | 3.3975
0709000212 | 1.7618 | 3.6054 | 1.743 | 3.3784 | 1.8428 | 4.7434 | 2.1654 | 4.1311 | 2.0714 | 4.1669 | 1.9796 | 3.8128 | 1.7785 | 3.4115
0709000213 | 1.6984 | 3.562 | 1.748 | 3.3432 | 1.8378 | 4.6182 | 2.1739 | 4.0943 | 2.0878 | 4.0657 | 1.984 | 3.8007 | 1.7658 | 3.4069
0709000214 | 1.7135 | 3.3617 | 1.7535 | 3.4095 | 1.8093 | 4.7065 | 2.1076 | 3.9107 | 2.0482 | 3.8674 | 1.9522 | 3.6873 | 1.7846 | 3.3948
0709000215 | 1.7644 | 3.5772 | 1.7447 | 3.4525 | 1.8273 | 4.8259 | 2.1224 | 4.0083 | 2.0379 | 4.0095 | 1.9637 | 3.7806 | 1.7882 | 3.401
0709000301 | 1.7466 | 3.4317 | 1.7809 | 3.7678 | 1.931 | 5.4746 | 2.2633 | 4.4637 | 2.1776 | 4.7782 | 2.0305 | 3.9393 | 1.7761 | 3.3143
0709000302 | 1.7228 | 3.3549 | 1.7864 | 3.717 | 1.9541 | 5.5262 | 2.2532 | 4.5868 | 2.1696 | 4.6875 | 2.0113 | 3.893 | 1.7712 | 3.2865
0709000303 | 1.7241 | 3.4204 | 1.7478 | 3.7619 | 1.9386 | 5.2858 | 2.1337 | 4.4873 | 2.1223 | 4.6371 | 1.9951 | 3.9245 | 1.7838 | 3.3757
0709000304 | 1.7648 | 3.5095 | 1.7709 | 3.8008 | 1.8744 | 5.4002 | 2.3061 | 4.351 | 2.1724 | 4.8232 | 2.0583 | 3.9778 | 1.7794 | 3.3155
0709000305 | 1.7526 | 3.5514 | 1.7575 | 3.7574 | 1.8761 | 5.2642 | 2.2727 | 4.3097 | 2.1532 | 4.6776 | 2.0432 | 3.9486 | 1.783 | 3.3571
0709000306 | 1.7515 | 3.5283 | 1.7655 | 3.7846 | 1.8618 | 5.3351 | 2.2944 | 4.3386 | 2.1672 | 4.7456 | 2.0522 | 3.9723 | 1.781 | 3.3193
0709000307 | 1.7595 | 3.509 | 1.7371 | 3.7766 | 1.8838 | 5.2955 | 2.2199 | 4.3357 | 2.1272 | 4.7113 | 2.035 | 3.9302 | 1.7757 | 3.3696
0709000308 | 1.7447 | 3.5027 | 1.7228 | 3.7093 | 1.89 | 5.0797 | 2.1752 | 4.289 | 2.1005 | 4.5882 | 2.0103 | 3.8911 | 1.7831 | 3.4233
0709000309 | 1.6991 | 3.4231 | 1.7202 | 3.7399 | 1.9228 | 4.902 | 2.0821 | 4.3246 | 2.0627 | 4.4848 | 1.9596 | 3.889 | 1.7924 | 3.4314
0709000310 | 1.7332 | 3.4627 | 1.712 | 3.6346 | 1.8913 | 4.8413 | 2.1332 | 4.2375 | 2.064 | 4.4738 | 1.9872 | 3.8834 | 1.7943 | 3.4385
0709000311 | 1.7485 | 3.4398 | 1.7107 | 3.5567 | 1.8863 | 4.7726 | 2.1041 | 4.1936 | 2.034 | 4.4178 | 1.9776 | 3.8881 | 1.8045 | 3.4341
0709000312 | 1.6984 | 3.3735 | 1.7005 | 3.6348 | 1.8927 | 4.674 | 2.0559 | 4.2 | 2.0112 | 4.4005 | 1.9517 | 3.8591 | 1.8096 | 3.4351
0709000315 | 1.8087 | 3.5995 | 1.7508 | 3.4816 | 1.8503 | 4.8721 | 2.0857 | 4.0778 | 2.0348 | 4.1367 | 1.9629 | 3.7996 | 1.8037 | 3.4063
0709000316 | 1.8078 | 3.5502 | 1.7492 | 3.5185 | 1.8631 | 4.8615 | 2.0572 | 4.071 | 2.012 | 4.1895 | 1.9567 | 3.7671 | 1.8307 | 3.4085
0709000401 | 1.7439 | 3.5834 | 1.7627 | 3.7195 | 1.8647 | 5.2211 | 2.2485 | 4.2696 | 2.142 | 4.6059 | 2.027 | 3.9054 | 1.7719 | 3.3608
0709000402 | 1.7372 | 3.5818 | 1.7821 | 3.729 | 1.8611 | 5.2335 | 2.2668 | 4.2707 | 2.1536 | 4.5418 | 2.0202 | 3.8752 | 1.7637 | 3.3212
0709000403 | 1.7259 | 3.6216 | 1.7387 | 3.4133 | 1.8344 | 4.7394 | 2.1903 | 4.1859 | 2.1116 | 4.3051 | 1.9946 | 3.8093 | 1.7636 | 3.3935
0709000404 | 1.773 | 3.5866 | 1.7201 | 3.6092 | 1.8529 | 5.0379 | 2.2022 | 4.2336 | 2.0968 | 4.5485 | 2.0117 | 3.8723 | 1.7738 | 3.4145
0709000405 | 1.7573 | 3.6301 | 1.7404 | 3.5669 | 1.8399 | 4.9805 | 2.2139 | 4.2035 | 2.1217 | 4.4606 | 2.0098 | 3.8329 | 1.76 | 3.3845
0709000406 | 1.8128 | 3.5783 | 1.7234 | 3.4765 | 1.8523 | 4.9035 | 2.1401 | 4.2275 | 2.068 | 4.427 | 1.9892 | 3.8511 | 1.7855 | 3.4256
0709000407 | 1.8213 | 3.5643 | 1.7299 | 3.4514 | 1.8472 | 4.864 | 2.1139 | 4.1951 | 2.0465 | 4.3365 | 1.9696 | 3.8286 | 1.7956 | 3.4252
0709000408 | 1.8044 | 3.5171 | 1.7377 | 3.491 | 1.8558 | 4.8287 | 2.0703 | 4.1427 | 2.0191 | 4.3033 | 1.9577 | 3.8078 | 1.8172 | 3.4171
0709000501 | 1.7875 | 3.5387 | 1.7504 | 3.5229 | 1.8513 | 4.8564 | 2.0615 | 3.9596 | 2.0356 | 3.9874 | 1.9513 | 3.7374 | 1.8172 | 3.4096
0709000603 | 1.7836 | 3.3726 | 1.7675 | 3.4753 | 1.8309 | 4.5985 | 2.0694 | 3.8585 | 2.051 | 3.8608 | 1.9374 | 3.6725 | 1.8267 | 3.4042
0712000401 | 1.8611 | 3.4531 | 1.726 | 3.5063 | 1.7815 | 4.1574 | 2.0519 | 3.7138 | 2.024 | 3.4237 | 1.9165 | 3.5513 | 1.8276 | 3.4469
0712000402 | 1.8771 | 3.4988 | 1.7286 | 3.455 | 1.8208 | 4.1395 | 2.0601 | 3.7175 | 2.0575 | 3.5886 | 1.9312 | 3.5677 | 1.8477 | 3.509
0712000403 | 1.8762 | 3.5723 | 1.731 | 3.4564 | 1.8329 | 4.1018 | 2.0562 | 3.7378 | 2.0504 | 3.6203 | 1.9317 | 3.5849 | 1.8601 | 3.5392
0712000601 | 1.6401 | 3.1994 | 1.7821 | 3.7344 | 1.739 | 4.4179 | 2.0878 | 3.9805 | 2.0592 | 3.7582 | 1.9106 | 3.4763 | 1.7434 | 3.2349
0712000602 | 1.6802 | 3.1593 | 1.7587 | 3.5452 | 1.7526 | 4.5293 | 2.0952 | 3.9329 | 2.0478 | 3.7839 | 1.9174 | 3.509 | 1.7494 | 3.304
0712000603 | 1.7708 | 3.1896 | 1.7388 | 3.6023 | 1.7644 | 4.2722 | 2.075 | 3.7998 | 2.0052 | 3.5534 | 1.9081 | 3.5078 | 1.7666 | 3.2764
0712000604 | 1.684 | 3.1777 | 1.7362 | 3.3644 | 1.75 | 4.5911 | 2.1059 | 3.8535 | 2.024 | 3.7299 | 1.928 | 3.5712 | 1.7591 | 3.3713
0712000605 | 1.708 | 3.1444 | 1.7386 | 3.4138 | 1.7496 | 4.4882 | 2.0968 | 3.843 | 2.0219 | 3.6607 | 1.9198 | 3.5459 | 1.7593 | 3.3409
0712000606 | 1.7773 | 3.2298 | 1.7406 | 3.3283 | 1.7803 | 4.4337 | 2.0878 | 3.7621 | 2.0291 | 3.5793 | 1.9188 | 3.5823 | 1.7932 | 3.3913
0712000607 | 1.7423 | 3.1666 | 1.7538 | 3.6171 | 1.7551 | 4.3665 | 2.0795 | 3.8747 | 2.0253 | 3.6304 | 1.9117 | 3.5093 | 1.7593 | 3.2811
0712000608 | 1.8382 | 3.3318 | 1.7393 | 3.391 | 1.8106 | 4.3567 | 2.0608 | 3.7378 | 2.0415 | 3.619 | 1.9165 | 3.5983 | 1.8163 | 3.4619
0712000609 | 1.8427 | 3.3838 | 1.7487 | 3.4483 | 1.8461 | 4.3855 | 2.0612 | 3.7758 | 2.05 | 3.7433 | 1.9258 | 3.6317 | 1.8388 | 3.4658
0712000610 | 1.8467 | 3.2945 | 1.7284 | 3.3556 | 1.788 | 4.2357 | 2.069 | 3.7002 | 2.0308 | 3.4268 | 1.9163 | 3.5597 | 1.8106 | 3.4374

## Expected guild %
Table 2. Fish thermal guild expectations (percentage of total individuals collected)
Natural Community | Coldwater Individuals |  | Transitional Individuals |  | Warmwater Individuals |  | NC list for dropdown
| Low End | High End | Low End | High End | Low End | High End
Macroinvertebrate | NA | NA | NA | NA | NA | NA | Macroinvertebrate
Coldwater | 75% | 100% | 0% | 25% | 0% | 5% | Coldwater
Cool-Cold Headwater | 5% | 75% | 25% | 100% | 0% | 25% | Cool-Cold Headwater
Cool-Cold Mainstem | 5% | 75% | 25% | 100% | 0% | 25% | Cool-Cold Mainstem
Cool-Warm Headwater | 0% | 5% | 25% | 100% | 0% | 75% | Cool-Warm Headwater
Cool-Warm Mainstem | 0% | 5% | 25% | 100% | 0% | 75% | Cool-Warm Mainstem
Warm Headwater | 0% | 5% | 0% | 25% | 75% | 100% | Warm Headwater
Warm Mainstem | 0% | 5% | 0% | 25% | 75% | 100% | Warm Mainstem
Nonwadable Warm River | 0% | 5% | 0% | 25% | 75% | 100% | Nonwadable Warm River
Table 3. Fish stream size guild expectations (percentage of total individuals collected)
Natural Community | Small Stream |  | Medium Stream |  | Large River
| Low End | High End | Low End | High End | Low End | High End
Macroinvertebrate | Total catch of fish (all size guilds combined) less than 25 individuals in at least 100 m wetted stream length sampled
Coldwater | 0% | 100% | 0% | 100% | 0% | 100%
Cool-Cold Headwater | 50% | 100% | 0% | 50% | 0% | 10%
Cool-Cold Mainstem | 0% | 50% | 50% | 100% | 0% | 50%
Cool-Warm Headwater | 50% | 100% | 0% | 50% | 0% | 10%
Cool-Warm Mainstem | 0% | 50% | 50% | 100% | 0% | 50%
Warm Headwater | 50% | 100% | 0% | 50% | 0% | 10%
Warm Mainstem | 0% | 50% | 50% | 100% | 0% | 50%
Nonwadable Warm River | 0% | 10% | 0% | 25% | 75% | 100%
Table 4. Fish tolerance guild expectations (percentage of total individuals collected)
Natural Community | Intolerant |  | Intermediate |  | Tolerant
| Low End | High End | Low End | High End | Low End | High End
Macroinvertebrate | NA | NA | NA | NA | NA | NA
Coldwater | PRESENT | 100% | 0% | 100% | 0% | 25%
Cool-Cold Headwater | PRESENT | 100% | 0% | 100% | 0% | 75%
Cool-Cold Mainstem | PRESENT | 100% | 0% | 100% | 0% | 70%
Cool-Warm Headwater | PRESENT | 100% | 0% | 100% | 0% | 75%
Cool-Warm Mainstem | PRESENT | 100% | 0% | 100% | 0% | 60%
Warm Headwater | PRESENT | 100% | 0% | 100% | 0% | 75%
Warm Mainstem | PRESENT | 100% | 0% | 100% | 0% | 50%
Nonwadable Warm River | PRESENT | 100% | 0% | 100% | 0% | 15%

## Species guilds
Table 5. Thermal, stream size, and tolerance guilds of Wisconsin fishes.
Common Name | Scientific name | Thermal (C,T,W) | Stream Size (S,M,L) | Tolerance (IT,IM,T)
Chestnut Lamprey | Ichthyomyzon castaneus | W | L | IT | red text=edited based on newest classification info from John Lyons, 12-2-2015
Northern Brook Lamprey | Ichthyomyzon fossor | T | M | IT
Southern Brook Lamprey | Ichthyomyzon gagei | T | M | IT
Silver Lamprey | Ichthyomyzon unicuspis | W | L | IT
American Brook Lamprey | Lampetra appendix | T | M | IT
Sea Lamprey | Petromyzon marinus | T | M | IT
Lampreys (Ammocoete) |  | T | M | IT
Lake Sturgeon | Acipenser fulvescens | T | L | IM
Shovelnose Sturgeon | Scaphirhynchus platorynchus | W | L | IM
Paddlefish | Polyodon spathula | W | L | IM
Longnose Gar | Lepisosteus osseus | W | L | IM
Shortnose Gar | Lepisosteus platostomus | W | L | IM
Bowfin | Amia calva | W | L | IM
Goldeye | Hiodon alosoides | W | L | IM
Mooneye | Hiodon tergisus | W | L | IM
American Eel | Anguilla rostrata | W | L | IM
Skipjack Herring | Alosa chrysochloris | W | L | IM
Alewife | Alosa pseudoharengus | T | Lake | IM
Gizzard Shad | Dorosoma cepedianum | W | L | IM
Central Stoneroller | Campostoma anomalum (pullum) | W | S | IM
Largescale Stoneroller | Campostoma oligolepis | W | S | IM
Goldfish | Carassius auratus | W | M | T
Redside Dace | Clinostomus elongatus | T | S | IT
Lake Chub | Couesius plumbeus | T | Lake | IM
Spotfin Shiner | Cyprinella spiloptera | W | L | IM
Common Carp | Cyprinus carpio | W | L | T
Gravel Chub | Erimystax x-punctatus | W | L | IT
Brassy Minnow | Hybognathus hankinsoni | T | S | IM
Mississippi Silvery Minnow | Hybognathus nuchalis | W | L | IT
Pallid Shiner | Hybopsis amnis | W | L | IT
Striped Shiner | Luxilus chrysocephalus | W | M | IM
Common Shiner | Luxilus cornutus | W | M | IM
Redfin Shiner | Lythrurus umbratilis | W | M | IM
Shoal (Speckled) Chub | Macrhybopsis hyostoma(aestivalis) | W | L | IT
Silver Chub | Macrhybopsis storeriana | W | L | IM
Northern Pearl Dace | Margariscus nachtriebi (margarita) | T | S | IM
Hornyhead Chub | Nocomis biguttatus | W | M | IM
Golden Shiner | Notemigonus crysoleucas | W | M | T
Pugnose Shiner | Notropis anogenus | T | M | IT
Emerald Shiner | Notropis atherinoides | W | L | IM
River Shiner | Notropis (Alburnops) blennius | W | L | IM
Ghost Shiner | Notropis buchanani | W | L | IT
Ironcolor Shiner | Notropis (Alburnops) chalybaeus | W | M | IM
Bigmouth Shiner | Notropis dorsalis | W | M | IM
Blackchin Shiner | Notropis (Miniellus) heterodon | T | M | IT
Blacknose Shiner | Notropis heterolepis | T | M | IT
Spottail Shiner | Notropis (Hudsonius) hudsonius | W | L | IT
Ozark Minnow | Notropis nubilus | W | M | IT
Carmine (Rosyface) Shiner | Notropis percobromus (rubellus) | W | M | IT
Rosyface Shiner | Notropis rubellus | W | M | IT
Sand Shiner | Notropis (Miniellus) stramineus | W | L | IM
Weed Shiner | Notropis (Alburnops) texanus | W | L | IT
Mimic Shiner | Notropis volucellus | W | L | IM
Channel Shiner | Notropis wickliffi | W | L | IM
Pugnose Minnow | Opsopoeodus emiliae | W | L | IM
Suckermouth Minnow | Phenacobius mirabilis | W | M | IM
Northern Redbelly Dace | Phoxinus (Phoxinus) eos | T | S | IM
Southern Redbelly Dace | Phoxinus (Phoxinus) erythrogaster | W | S | IM
Finescale Dace | Phoxinus (Phoxinus) neogaeus | T | S | IM
Bluntnose Minnow | Pimephales notatus | W | M | T
Fathead Minnow | Pimephales promelas | W | S | T
Bullhead Minnow | Pimephales vigilax | W | L | IM
Longnose Dace | Rhinichthys cataractae | T | M | IM
Western Blacknose Dace | Rhinichthys atratulus (obtusus) | T | S | T
Creek Chub | Semotilus atromaculatus | T | S | T
River Carpsucker | Carpiodes carpio | W | L | IM
Quillback | Carpiodes cyprinus | W | L | IM
Highfin Carpsucker | Carpiodes velifer | W | L | IT
Longnose Sucker | Catostomus catostomus | C | M | IT
White Sucker | Catostomus commersonii | T | M | T
Blue Sucker | Cycleptus elongatus | W | L | IT
Western Creek Chubsucker | Erimyzon claviformis (oblongus) | W | M | IM
Lake Chubsucker | Erimyzon sucetta | W | M | IM
Northern Hog Sucker | Hypentelium nigricans | T | M | IT
Smallmouth Buffalo | Ictiobus bubalus | W | L | IM
Bigmouth Buffalo | Ictiobus cyprinellus | W | L | IM
Black Buffalo | Ictiobus niger | W | L | IT
Spotted Sucker | Minytrema melanops | W | L | IT
Silver Redhorse | Moxostoma anisurum | W | L | IM
River Redhorse | Moxostoma carinatum | W | L | IM
Black Redhorse | Moxostoma duquesnei | W | L | IT
Golden Redhorse | Moxostoma erythrurum | W | M | IM
Shorthead Redhorse | Moxostoma macrolepidotum | W | L | IM
Greater Redhorse | Moxostoma valenciennesi | W | L | IT
Black Bullhead | Ameiurus melas | W | M | T
Yellow Bullhead | Ameiurus natalis | W | M | T
Brown Bullhead | Ameiurus nebulosus | W | Lake | IM
Channel Catfish | Ictalurus punctatus | W | L | IM
Slender Madtom | Noturus exilis | W | M | IT
Stonecat | Noturus flavus | W | M | IM
Tadpole Madtom | Noturus gyrinus | W | L | IM
Flathead Catfish | Pylodictis olivaris | W | L | IM
Grass Pickerel | Esox americanus vermiculatus | W | M | IM
Northern Pike | Esox lucius | T | S | IM
Muskellunge | Esox masquinongy | T | L | IT
Central Mudminnow | Umbra limi | T | S | T
Rainbow Smelt | Osmerus mordax | C | Other | IM
Cisco/Lake Herring | Coregonus artedi | C | Lake | IT
Lake Whitefish | Coregonus clupeaformis | C | Lake | Unclassified
Bloater | Coregonus hoyi | C | Lake | Unclassified
Deepwater Cisco | Coregonus johannae | C | Lake | Unclassified
Kiyi | Coregonus kiyi | C | Lake | Unclassified
Blackfin Cisco | Coregonus nigripinnis | C | Lake | Unclassified
Shortnose Cisco | Coregonus reighardi | C | Lake | Unclassified
Shortjaw Cisco | Coregonus zenithicus | C | Lake | IT
Pink Salmon | Oncorhynchus gorbuscha | C | Lake | IM
Coho Salmon | Oncorhynchus kisutch | C | M | IM
Rainbow Trout | Oncorhynchus mykiss | C | M | IM
Kokanee/Sockeye Salmon | Oncorhynchus nerka | C | Lake | Unclassified
Chinook Salmon | Oncorhynchus tshawytscha | C | M | IM
Pygmy Whitefish | Prosopium coulteri | C | Lake | Unclassified
Round Whitefish | Prosopium cylindraceum | C | Lake | Unclassified
Brown Trout | Salmo trutta | C | M | IM
Brook Trout | Salvelinus fontinalis | C | S | IT
Lake Trout | Salvelinus namaycush | C | Lake | IT
Trout-perch | Percopsis omiscomaycus | T | L | IM
Pirate Perch | Aphredoderus sayanus | W | M | IM
Burbot | Lota lota | T | L | IM
Banded Killifish | Fundulus diaphanus | W | M | IM
Starhead Topminnow | Fundulus dispar | W | L | IM
Blackstripe Topminnow | Fundulus notatus | W | L | IM
Western mosquitofish | Gambusia affinis | W | M | T
Brook Silverside | Labidesthes sicculus | W | L | IM
Brook Stickleback | Culaea inconstans | T | S | T
Threespine Stickleback | Gasterosteus aculeatus | T | Lake | Unclassified
Ninespine Stickleback | Pungitius pungitius | C | Lake | Unclassified
Mottled Sculpin | Cottus bairdii | C | S | IT
Slimy Sculpin | Cottus cognatus | C | S | IT
Spoonhead Sculpin | Cottus ricei | C | Lake | IT
Deepwater Sculpin | Myoxocephalus thompsonii | C | Lake | IT
White Perch | Morone americana | W | L | IM
White Bass | Morone chrysops | W | L | IM
Yellow Bass | Morone mississippiensis | W | L | IM
Rock Bass | Ambloplites rupestris | W | L | IT
Green Sunfish | Lepomis cyanellus | W | S | T
Pumpkinseed | Lepomis gibbosus | W | M | IM
Warmouth | Lepomis gulosus | W | L | IM
Orangespotted Sunfish | Lepomis humilis | W | L | IM
Bluegill | Lepomis macrochirus | W | L | IM
Northern (Longear) Sunfish | Lepomis peltastes (megalotis) | W | M | IT
Smallmouth Bass | Micropterus dolomieu | W | L | IT
Largemouth Bass | Micropterus salmoides | W | L | IM
White Crappie | Pomoxis annularis | W | L | IM
Black Crappie | Pomoxis nigromaculatus | W | L | IM
Western Sand Darter | Ammocrypta clara | W | L | IT
Crystal Darter | Crystallaria asprella | W | L | IT
Mud Darter | Etheostoma asprigene | W | L | IM
Rainbow Darter | Etheostoma caeruleum | W | M | IT
Bluntnose Darter | Etheostoma chlorosoma | W | L | IM
Iowa Darter | Etheostoma exile | W | S | IT
Fantail Darter | Etheostoma flabellare | W | S | IM
Least Darter | Etheostoma microperca | W | M | IT
Johnny Darter | Etheostoma nigrum | T | M | IM
Banded Darter | Etheostoma zonale | W | L | IT
Ruffe | Gymnocephalus cernuus | T | M | IM
Yellow Perch | Perca flavescens | T | L | IM
Logperch | Percina caprodes | W | L | IM
Gilt Darter | Percina evides | W | L | IT
Blackside Darter | Percina maculata | W | L | IM
Slenderhead Darter | Percina phoxocephala | W | L | IT
River Darter | Percina shumardi | W | L | IM
Sauger | Sander canadensis | W | L | IM
Walleye | Sander vitreus | T | L | IM
Freshwater Drum | Aplodinotus grunniens | W | L | IM
Round Goby | Neogobius melanostomus | W | L | IM
Tubenose Goby | Proterorhinus marmoratus | W | Lake | IM