## Sheet1
Granite Lake in-lake loading calculations
| 1233000 |  | 1000000 |  | 2.2
2018 | Depth (meters) | June | July | August | Sept | Oct |  | June Fe | July Fe | Aug Fe
TP | 1 | 0.02295 | 0.01815 | 0.01855 | 0.0185 | 0.0298 |  | ND | ND | ND
| 3 | 0.0226 | 0.0171 | 0.0198 |  |  |  | 0.148 | ND | ND
| 5 | 0.0314 | 0.016 | 0.0381 |  |  |  | 0.285 | ND | 0.107
| 7 | 0.141 | 0.0218 | 0.229 |  |  |  | 2.93 | 0.117 | 6.14
| 9 | 0.209 | 0.038 | 0.608 |  |  |  | 5.08 | 0.232 | 20.4
acft | Depth | acrefeet | acrefeet | acrefeet |  |  |  | 304 | 304 | 304
| 1 to 3 meters | 1260.3 | 1260.3 | 1260.3 |  |  |  | 734 | 734 | 734
| 3-5 meters | 620.76 | 620.76 | 620.76 |  |  |  | 732 | 732 | 732
| 5-7 meters | 370.94 | 370.94 | 370.94 |  |  |  | 467 | 467 | 467
| 7 meters to bottom | 141.67 | 141.67 | 141.67 |  |  |  | 299 | 299 | 299
2018
TP (lbs) | June Load | Jul Load | Aug Load |  | Fe (lbs) | Jun Load | Jul Load | Aug Load
| 77.2624 | 58.4596 | 67.6901 |  |  | 294.6752 | #VALUE! | #VALUE!
| 52.8736 | 26.942 | 64.1556 |  |  | 565.9026 | #VALUE! | 212.4617
| 141.8759 | 21.9354 | 230.4225 |  |  | 3711.6777 | 148.2138 | 7778.055
| 80.3175 | 14.6032 | 233.6508 |  |  | 4120.2224 | 188.1676 | 16545.775
| 352.3293 | 121.9402 | 595.9189 |  |  | 8692.4779 | 336.3814 | 24536.2916
| June | 24.6715 | little P release
| July | 2.7586 | lots of P release
| Aug | 41.1739 | little P release
Granite Lake 2018 Water Column Data
|  | Fe (mg/l) | 1 meter | 3 meter | 5 meter | 7 meter | 9 meter
|  | 2018-06-22 | ND | 0.148F | 0.285F | 2.93 | 5.08
|  | 2018-07-26 | ND | ND | ND | 0.117F | 0.232F
|  | 2018-08-23 | ND | ND | 0.107F | 6.14 | 20.4
*F - means the level was between LOD and LOQ
Phosphorus Budget for Model
[9 empty] | Phosphorus Budget for Model |  |  | Source | Mass (kg) | %
[9 empty] | Source | Mass (kg) | % | Inlet - monitored watershed | 133.36 | 46.0481
[9 empty] | Watershed Inlet (monitored) | 133.4 | 67 | Unmonitored watershed | 31.3 | 10.8076
[9 empty] | Unmonitored watershed/groundwater | 30.6 | 15.4 | Internal loading | 87.4 | 30.1785
[9 empty] | Internal loading | 10.4 | 5.2 | Septic Systems | 17.37 | 5.9977
[9 empty] | Septic Systems | 10.4 | 5.2 | Nearshore Area | 13.88 | 4.7927
[9 empty] | Nearshore Area | 8.1 | 4.1 | Atmospheric | 6.3 | 2.1753
[9 empty] | Atmospheric | 6.3 | 3.1 |  | 289.61 | 100
[10 empty] | 199.2 | 100