## Water Chem test results
2025-11-09
Mead Lake water chemistry test results, NanoBubbles evalution, in an aerated stite and a control site.
Location: Mead Lake WBIC 2143900
Compilation of laboratory test results of NanoBubbles testing for water chemistry changes in Mead Lake from May 2025 through October 2025 ,
Water samples collected per requirement in WDNR nr109 permit
test results provided by AG Source laboratores, Marshfield, Wi. Lab certification number 737109450
Original test reports are uploaded to SWIMS database.
First / Last
A Site Aeration - NanoBubbles | pre NanoB | [7 empty] | Last test | Change % | Change result
TEST Date | 2025-05-22 | 2025-06-02 | 2025-06-16 | 2025-06-30 | 2025-07-14 | 2025-08-11 | 2025-08-25 | 2025-09-08 | 2025-09-29
Temp surface - Deg C | 11.17 | 19.4 | 13.4 | 23.1 | 23.1 | 26.4 | 22.5 | 16.6 | 10.96
Temp bottom - Deg C | 11.17 | 19.1 | 13.7 | 20.4 | 22.6 | 26.4 | 22.4 | 16 | 10.02
DO surface - PPM | 9.91 | 8.77 | 7.36 | 7.06 | 6.27 | 7.69 | 7.09 | 10.96 | 10.96
DO bottom - PPM | 9.78 | 8.55 | 7.17 | 6.44 | 5.1 | 7.65 | 6.4 | 10.02 | 10.02
Chemistry Parameters | mg/L | mg/L | mg/L | mg/L | mg/L | mg/L | mg/L | mg/L | mg/L | Change % | Change result
Soluable Biochem Oxygen Demand | <2 | <2 | 6 | <2 | <2 | <2 | <2 | <2 | <2 | 0
Chemical Oxygen demand | 34 | 39 | 32 | 69 | 43 | 44 | 38 | 54 | 39 | 12.82%
Chemical Oxygen demand Dissolved | 40 | 24 | 52 | 54 | 41 | 36 | 58 | 45 | 20 | -50%
Total Kjeidahl Nitrogen* | [0.932] | [0.710] | 2.139 | [1.017] | 1.705 | [0.608] | 1.542 | 1.503 | [0.759] | -22.79%
Ammonia and N* | <0.127 | <.127 | [0.191] | <0.127 | <0.127 | <0.127 | <0.127 | <0.349 | <0.405 | 68.64%
Nitrate and Nitrite as N* | <0.841 | <.841 | [2.240] | [1.890] | [1.020] | <0.841 | <0.841 | <0.841 | <0.841 | 0
Total Phosphorus Surface - std = 0.04 mgl | 0.63 | 0.07 | 0.25 | 0.29 | 0.76 | 0.36 | 0.28 | 0.2 | 0.15 | -76.19%
Total Phosphorus Bottom - std = 0.04 mgl | 0.25 | 0.1 | 0.23 | 0.3 | 0.3 | 0.33 | 0.28 | 0.2 | 0.14 | -44%
Ortho Phosphorus / Soluble total phoshorus | [0.130] | [0.05] | 0.27 | 0.3 | 0.33 | 0.29 | 0.17 | [0.09] | [0.07] | -46.15%
B Site Control - Non Aerated | [9 empty] | Change % | Change result
TEST Date | 2025-05-22 | 2025-06-02 | 2025-06-16 | 2025-06-30 | 2025-07-14 | 2025-08-11 | 2025-08-25 | 2025-09-08 | 2025-09-29
Temp surface - Deg C | 11.6 | 18.9 | 13.3 | 22.2 | 24 | 26.3 | 22.5 | 16.2 | 20.5
Temp bottom - Deg C | 11.5 | 18.4 | 13.2 | 19.8 | 22.4 | 25.9 | 22.5 | 15.4 | 19.7
DO surface - PPM | 9.5 | 8.5 | 7.61 | 6.57 | 5.89 | 6.8 | 8.93 | 10.06 | 8.32
DO bottom - PPM | 9.29 | 7.64 | 7.49 | 6.24 | 4.5 | 5.76 | 8.37 | 9.45 | 7.65
Chemistry Parameters | mg/L | mg/L | mg/L | mg/L | mg/L | mg/L | mg/L | mg/L | mg/L | Change % | Change result
Soluable Biochem Oxy Demand | [9 empty] | 0 | bar: 2025-05-22 to 2025-09-29
Chemical Oxygen demand | 46 | 39 | 43 | 54 | 46 | 38 | 66 | 57 | 39 | -17.95%
Chemical Oxygen demand Dissolved | 46 | 23 | 59 | 52 | 27 | 33 | 30 | 64 | 29 | -58.62%
Total Kjeidahl Nitrogen* | [1.027] | [0.766] | 2.085 | [1.137] | 1.538 | [1.317] | 1.647 | [1.159 | [0.806] | -17.81%
Ammonia and N | <0.127 | <0.127 | [0.181] | <0.127 | <0.127 | <0.127 | <0.127 | <0.349 | <0.405 | 68.64%
Nitrate and Nitrite as N* | <0.841 | <0.841 | 3.05 | [1.810] | [1.040] | <0.841 | <0.841 | <0.841 | <0.841 | 0
Total Phosphorus Surface - std = 0.04 mgl | 0.17 | 0.09 | 0.36 | 0.29 | 0.98 | 0.32 | 0.29 | 0.2 | 0.11 | -35.29%
Total Phosphorus Bottom - std = 0.04 mgl | 0.7 | 0.12 | 0.26 | 0.27 | 0.46 | 0.37 | 0.27 | 0.18 | 0.11 | -84.29%
Ortho Phosphorus / Soluble total phoshorus | [0.130] | 0.07 | 0.22 | 0.3 | 0.21 | 0.26 | 0.17 | [0.06 | [0.06] | -116.7%
*[….] Bracketed results specify values greater than or equal to the 'limit of detection' but less than or equal to the 'limit of quantification' and are with a range of less-certain quantification

## Zooplankton test results
2025-11-09
Mead Lake ZooPlankton enumeration test results, NanoBubbles evalution, in an aerated site and a control site.
Location: Mead Lake WBIC 2143900
Compilation of laboratory test results of NanoBubbles testing for Zooplankton enumeration changes in Mead Lake from May 2025 through October 2025 ,
Water samples collected per requirement in WDNR nr109 permit
test results provided by Wisconsin State Lab of Hygiene
Original test reports are uploaded to SWIMS database.
pre NanoB
A Site Aeration - NanoBubbles | Collection Date | Collection Date | Collection Date | Collection Date
| 2025-06-01 | 2026-06-15 | 2025-06-29
| quantity Result | quantity Result | quantity Result
Asplanchna sp. | 1024368 |  | 33151
Conochilus sp | 89461505 | 845353 | 397813
Keratella sp. | 682912 | 49727 | 248633
Trichocera sp | 341456
Daphnia retrocurva | 682912
Polyarthra sp. |  |  | 33151
Synchaeta |  | 16576 | 49727
Bosmina sp |  | 33151 | 66302
Ceriodaphnia sp. |  | 16576
Daphnia sp. |  | 33151
B Site Control - Non Aerated | Collection Date | Collection Date | Collection Date | Collection Date
| 2025-06-01 | 2026-06-15 | 2025-06-29
| quantity Result | quantity Result | quantity Result
Asplanchna sp.
Calanoida sp. |  | 16576
Conochilus sp. | 182496696 |  | 1442072
Keratella sp. | 497266 | 265209 | 149180
Polyarthra |  | 116029
Bosmina sp |  | 33151 | 1408921
Synchaeta sp. | 994532 |  | 132604
Daphnia sp. |  | 16576 | 66302
Ceriodaphnia sp. |  |  | 66302

## Algae enumeration
2025-11-09
Mead Lake Algae enumeration test results, NanoBubbles evalution, in an aerated site and a control site.
Location: Mead Lake WBIC 2143900
Compilation of laboratory test results of NanoBubbles testing for Algae enumeration changes in Mead Lake from May 2025 through October 2025 ,
Water samples collected per requirement in WDNR nr109 permit
test results provided by Wisconsin State Lab of Hygiene
Alage Enumeration | Location - A-site, NanoBubble aerated site |  |  | Collection date
Collection date |  |  |  | 2025-06-01
2025-05-21
BACILLARIOPHYTA | Count NU/mL | Cell count Cell/mL | Relative Cell Count % | Count NU/mL | Cell count Cell/mL | Relative Cell Count %
Asterionella sp. | 578 | 578 | 2.4 | 598 | 598 | 3.4
Aulacoseira sp. | 495 | 5450 | 22.4 | 239 | 1817 | 10.4
Fragilaria sp. |  |  |  | 72 | 72 | 0.4
Navicula sp. | 206 | 206 | 0.8 | 239 | 239 | 1.4
Nitzschia sp. | 83 | 83 | 0.3 | 48 | 48 | 0.3
Stephanodiscus sp. | 2601 | 2601 | 10.7 | 741 | 741 | 4.3
Tabellaria sp. | 248 | 248 | 1
CHLOROPHYTA | Count NU/mL | Cell count Cell/mL | Relative Cell Count % | Count NU/mL | Cell count Cell/mL | Relative Cell Count %
Actinastrum sp. |  |  |  | 96 | 908 | 5.2
Ankistrodesmus sp | 248 | 248 | 1 | 34 | 24 | 0.1
Chlamydomonas sp. | 1569 | 1569 | 6.5 | 1291 | 1291 | 7.4
Coelastrum sp. | 41 | 372 | 1.5
Chodatella sp. |  |  |  | 24 | 24 | 0.1
Cosmarium sp. | 165 | 165 | 0.7 | 48 | 48 | 0.3
Dictyosphaerium sp. | 41 | 124 | 0.5
Golenkinia sp. |  |  |  | 120 | 120 | 0.7
Kirchneriella sp. |  |  |  | 96 | 406 | 2.3
Pediastrum sp |  |  |  | 382 | 382 | 2.2
Scenedesmus sp. | 619 | 619 | 2.5 | 191 | 191 | 1.1
Schroederia sp. |  |  |  | 24 | 24 | 0.1
Selenastrum sp. | 950 | 950 | 3.9 | 239 | 239 | 1.4
Staurastrum sp. |  |  |  | 48 | 48 | 0.3
Treubaria sp. | 83 | 83 | 0.3 | 24 | 24 | 0.1
Ulothrix sp. |  |  |  | 24 | 311 | 1.8
CHRYSOPHYTA | Count NU/mL | Cell count Cell/mL | Relative Cell Count % | Count NU/mL | Cell count Cell/mL | Relative Cell Count %
Mallomonas sp. |  |  |  | 91 | 91 | 0.5
CRYPTOPHYTA | Count NU/mL | Cell count Cell/mL | Relative Cell Count % | Count NU/mL | Cell count Cell/mL | Relative Cell Count %
Cryptomonas sp. | 2106 | 2106 | 8.7 | 1386 | 1386 | 8
Komma caudata | 1693 | 1693 | 7 | 478 | 4.78 | 2.7
CYANOPHYTA | Count NU/mL | Cell count Cell/mL | Relative Cell Count % | Count NU/mL | Cell count Cell/mL | Relative Cell Count %
Aphanocapsa sp. | 41 | 1693 | 7
Limnothrix sp. | 248 | 3345 | 13.8
Lyngbya sp. | 83 | 1569 | 6.5
Limnothrix sp. |  |  |  | 311 | 5086 | 29.1
Planktothrix sp. |  |  |  | 48 | 1530 | 8.8
Pseudanabaena sp. |  |  |  | 72 | 1004 | 5.8
EUGLENOPHYTA | Count NU/mL | Cell count Cell/mL | Relative Cell Count % | Count NU/mL | Cell count Cell/mL | Relative Cell Count %
Phacus sp. | 413 | 413 | 1.7
Trachelomonas sp. | 206 | 206 | 0.8 | 311 | 311 | 1.8
PYRRHOPHYTA | Count NU/mL | Cell count Cell/mL | Relative Cell Count % | Count NU/mL | Cell count Cell/mL | Relative Cell Count %
Peridinium sp. |  |  |  | 72 | 72 | 0.4
Alage Enumeration | Location - B-site, Non-aerated control site
Collection date |  |  |  | Collection date
2025-05-21 |  |  |  | 2025-06-01
BACILLARIOPHYTA | Count NU/mL | Cell count Cell/mL | Relative Cell Count % | Count NU/mL | Cell count Cell/mL | Relative Cell Count %
Asterionella sp. | 508 | 508 | 2.9 | 522 | 522 | 2.6
Aulacoseira sp. | 267 | 3340 | 18.8 | 273 | 2316 | 11.5
Centric Diatoms |  |  |  | 136 | 136 | 0.7
Navicula sp. | 160 | 160 | 0.9 | 23 | 23 | 0.1
Nitzschia sp | 134 | 134 | 0.8 | 23 | 23 | 0.1
Stephanodiscus sp. | 1149 | 1149 | 6.5
Tabellaria sp. | 214 | 214 | 1.2
Pennales Diatoms |  |  |  | 204 | 204 | 1
CHLOROPHYTA | Count NU/mL | Cell count Cell/mL | Relative Cell Count % | Count NU/mL | Cell count Cell/mL | Relative Cell Count %
Actinastrum sp. | 347 | 347 | 2 | 886 | 6631
Chlamydomonas sp. | 1309 | 1309 | 7.4 | 1726 | 1726
Coelastrum sp. |  |  |  | 45 | 431
Chodatella sp. | 53 | 53 | 0.3
Cosmarium sp. | 187 | 187 | 1.1 | 23 | 23
Oocystis sp. |  |  |  | 45 | 45
Dictyosphaerium sp. | 53 | 427 | 2.4
Scenedesmus sp. | 187 | 187 | 1.2 | 114 | 114
Schroederia sp |  |  |  | 23 | 23
Selenastrum sp. | 509 | 508 | 2.9 | 454 | 23
Treubaria sp. | 80 | 80 | 0.5
CHRYSOPHYTA | Count NU/mL | Cell count Cell/mL | Relative Cell Count % | Count NU/mL | Cell count Cell/mL | Relative Cell Count %
Mallomonas sp. | 668 | 668 | 3.8 | 91 | 91 | 0.5
| 1256 | 1256 | 7.1
CRYPTOPHYTA | Count NU/mL | Cell count Cell/mL | Relative Cell Count % | Count NU/mL | Cell count Cell/mL | Relative Cell Count %
Cryptomonas sp. |  |  |  | 1317 | 1317 | 6.5
Komma caudata |  |  |  | 704 | 704 | 3.5
CYANOPHYTA | Count NU/mL | Cell count Cell/mL | Relative Cell Count % | Count NU/mL | Cell count Cell/mL | Relative Cell Count %
Anabaena sp. |  |  |  | 23 | 818 | 4.1
Chroococcus sp. | 187 | 748 | 4.2 | 23 | 91 | 0.5
Limnothrix sp. | 160 | 4061 | 22.9 | 68 | 727 | 3.6
Planktothrix sp. |  |  |  | 68 | 3475 | 17.3
Pseudanabaena sp. | 80 | 1656 | 9.3
EUGLENOPHYTA | Count NU/mL | Cell count Cell/mL | Relative Cell Count % | Count NU/mL | Cell count Cell/mL | Relative Cell Count %
Phacus sp. | 401 | 401 | 2.3
Trachelomonas sp. | 134 | 134 | 0.8 | 159 | 159 | 0.8
PYRRHOPHYTA | Count NU/mL | Cell count Cell/mL | Relative Cell Count % | Count NU/mL | Cell count Cell/mL | Relative Cell Count %
Gymnodinium sp. | 240 | 240 | 1.4 | 23 | 23 | 0.1