## C. tentans Survival
Figure 1
Iron River at Tri-County Recreation Corridor Sediments 2013
Chironomus tentans Survival
Sediment collected: May 13, 2013
Test Date: May 20, 2013
Percent survival by replicate
Lab Number | Site Name | Description | Rep 1 | 2 | 3 | 4 | 5 | 6 | 7 | 8 | Mean | SE
LC | Lab Control | synthetic sediment | 80 | 50 | 100 | 100 | 90 | 100 | 90 | 100 | 88.75 | 6.1064
FX000493 | UPS | Upstream | 100 | 70 | 100 | 100 | 100 | 80 | 100 | 70 | 90 | 5.0008
FX000494 | E | Under Bridge East Bank | 90 | 100 | 90 | 90 | 100 | 90 | 100 | 80 | 92.5 | 2.5004
FX000495 | W | Under Bridge West Bank | 90 | 80 | 100 | 100 | 100 | 80 | 70 | 100 | 90 | 4.2264
FX000496 | DWN | Downstream First Wing Deflector | 90 | 100 | 100 | 100 | 80 | 100 | 100 | 90 | 95 | 2.673
Bars with the same letter are not statistically different

## C. tentans Weights
Figure 2
Iron River at Tri-County Recreation Corridor Sediments 2013
Chironomus tentans Ash Free Dry Weight (AFDW)
Sediment collected: May 13, 2013
Test Date: May 20, 2012
mg/survivng individual
Lab Number | Site Name | Description | Rep 1 | 2 | 3 | 4 | 5 | 6 | 7 | 8 | Mean | SE
LC | Lab Control | synthetic sediment | 1.8778 | 1.8005 | 1.7022 | 1.7872 | 1.4858 | 1.3273 | 1.5403 | 1.4642 | 1.6232 | 0.069143
FX000493 | UPS | Upstream | 1.7563 | 1.8618 | 1.7922 | 2.2233 | 1.8293 | 2.4728 | 1.5613 | 2.1918 | 1.9611 | 0.10696
FX000494 | E | Under Bridge East Bank | 1.3092 | 1.0543 | 1.0547 | 0.74028 | 1.4666 | 1.6414 | 1.6713 | 1.4266 | 1.2955 | 0.11426
FX000495 | W | Under Bridge West Bank | 1.4156 | 1.0625 | 1.699 | 1.239 | 1.319 | 1.9625 | 1.5257 | 1.6 | 1.4779 | 0.099916
FX000496 | DWN | Downstream First Wing Deflector | 1.9136 | 1.9663 | 1.5742 | 1.7553 | 1.6853 | 1.2193 | 1.1562 | 1.4725 | 1.5928 | 0.10535
Bars with the same letter are not statistically different

## C. tentans D.O.
Figure 3
Iron River at Tri-County Recreation Corridor Sediments 2013
Chironomus tentans
Dissolved Oxygen (mg/L)
Lab Number | Site Name | Description | Initial | Day 1 | Day 2 | Day 3 | Day 4 | Day 5 | Day 6 | Day 7 | Day 8 | Day 9 | Day 10 | Mean | sd
LC | Lab Control | synthetic sediment | 6.53 | 5.22 | 5.57 | 5.61 | 5.55 | 5.65 | 5.2 | 3.9 | 4.02 | 3.51 | 4.5 | 4.873 | 0.92118
FX000493 | UPS | Upstream | 5.64 | 5.24 | 5.84 | 5.13 | 5.29 | 5.85 | 4.35 | 2.84 | 2.77 | 2.88 | 4 | 4.419 | 1.2297
FX000494 | E | Under Bridge East Bank | 7.08 | 4.78 | 4.73 | 4.19 | 3.35 | 4.34 | 2.83 | 2.55 | 2.19 | 2.6 | 3.32 | 3.488 | 1.414
FX000495 | W | Under Bridge West Bank | 5.17 | 4.88 | 5.11 | 4.96 | 4.29 | 4.19 | 3.13 | 3.05 | 3.73 | 3.45 | 3.07 | 3.986 | 0.84973
FX000496 | DWN | Downstream First Wing Deflector | 6.08 | 4.92 | 5.08 | 4.89 | 5.03 | 5.15 | 4.78 | 4.08 | 3.54 | 4.42 | 3.82 | 4.571 | 0.70945

## C. tentans pH
Figure 4
Iron River at Tri-County Recreation Corridor Sediments 2013
Chironomus tentans
pH
Lab Number | Site Name | Description | Initial | Day 1 | Day 2 | Day 3 | Day 4 | Day 5 | Day 6 | Day 7 | Day 8 | Day 9 | Day 10 | Mean | sd
LC | Lab Control | synthetic sediment | 8.39 | 8.16 | 8.21 | 8.3 | 8.33 | 8.27 | 8.27 | 8.19 | 8.2 | 8.09 | 8.24 | 8.226 | 0.083601
FX000493 | UPS | Upstream | 8.21 | 8.18 | 8.35 | 8.35 | 8.39 | 8.36 | 8.25 | 8.11 | 8.11 | 8.09 | 8.21 | 8.24 | 0.11082
FX000494 | E | Under Bridge East Bank | 8.3 | 8.16 | 8.28 | 8.26 | 8.21 | 8.22 | 8.09 | 8.06 | 8.07 | 8.08 | 8.11 | 8.154 | 0.090232
FX000495 | W | Under Bridge West Bank | 8.22 | 8.09 | 8.21 | 8.29 | 8.26 | 8.21 | 8.14 | 8.13 | 8.15 | 8.1 | 8.08 | 8.166 | 0.071057
FX000496 | DWN | Downstream First Wing Deflector | 8.33 | 8.17 | 8.29 | 8.3 | 8.32 | 8.26 | 8.22 | 8.1 | 8.11 | 8.14 | 8.14 | 8.205 | 0.087553

## C. tentans temps
Figure 5
Iron River at Tri-County Recreation Corridor Sediments 2013
Chironomus tentans
Temperatures (ºC)
Lab Number | Site Name | Description | Initial | Day 1 | Day 2 | Day 3 | Day 4 | Day 5 | Day 6 | Day 7 | Day 8 | Day 9 | Day 10 | Mean | sd
LC | Lab Control | synthetic sediment | 23.1 | 23 | 22.9 | 23.3 | 23.1 | 22.8 | 22.7 | 22.8 | 23 | 22.8 | 23.3 | 22.97 | 0.20405
FX000493 | UPS | Upstream | 23.7 | 23.3 | 23.2 | 23.8 | 23.4 | 23.5 | 23.2 | 23.5 | 23.5 | 23.5 | 23.8 | 23.47 | 0.21192
FX000494 | E | Under Bridge East Bank | 22.9 | 22.7 | 22.7 | 23.3 | 23 | 22.6 | 22.6 | 22.5 | 22.9 | 22.7 | 23.2 | 22.82 | 0.25726
FX000495 | W | Under Bridge West Bank | 23.5 | 23.1 | 23.1 | 23.5 | 23.2 | 23.1 | 22.9 | 23.2 | 23.2 | 23.2 | 23.5 | 23.2 | 0.1954
FX000496 | DWN | Downstream First Wing Deflector | 23.5 | 23.1 | 23.1 | 23.6 | 23.3 | 23.3 | 23.2 | 23.3 | 23.4 | 23.3 | 23.7 | 23.33 | 0.19164

## Ct cond, hardness, alk, amm
Figure 6
Iron River at Tri-County Recreation Corridor Sediments 2013
Chironomus tentans
Conductivity, Hardness, Alkalinity and Ammonia
|  |  | Conductivity (µS) |  | Hardness (mg/L) |  | Alkalinity (mg/L) |  | Ammonia (mg/L)
Lab Number | Site Name | Description | Initial (day 0) | Final (day 10) | Initial (day 0) | Final (day 10) | Initial (day 0) | Final (day 10) | Initial (day 0) | Final (day 10)
LC | Lab Control | synthetic sediment | 631 | 651 | 200 | 252 | 290 | 300 | 0.124 | 1.6
FX000493 | UPS | Upstream | 501 | 681 | 176 | 236 | 260 | 325 | 0.122 | 1.69
FX000494 | E | Under Bridge East Bank | 512 | 675 | 184 | 220 | 270 | 340 | 0.257 | 1.75
FX000495 | W | Under Bridge West Bank | 528 | 652 | 176 | 208 | 260 | 315 | 0.231 | 2.35
FX000496 | DWN | Downstream First Wing Deflector | 488 | 648 | 180 | 192 | 255 | 340 | 0.172 | 0.448

## H.azteca Survival
Figure 7
Iron River at Tri-County Recreation Corridor Sediments
Hyallela azteca Survival
Sediment collected: May 13, 2013
Test Date: May 20, 2013
Percent survival by replicate
Lab Number | Site Name | Description | Rep 1 | 2 | 3 | 4 | 5 | 6 | 7 | 8 | Mean | SE
LC | Lab Control | synthetic sediment | 90 | 100 | 100 | 100 | 100 | 100 | 100 | 100 | 98.75 | 1.2502
FX000493 | UPS | Upstream | 70 | 100 | 100 | 100 | 100 | 100 | 100 | 100 | 96.25 | 3.7506
FX000494 | E | Under Bridge East Bank | 100 | 100 | 100 | 100 | 100 | 100 | 100 | 100 | 100 | 0
FX000495 | W | Under Bridge West Bank | 100 | 100 | 100 | 90 | 90 | 100 | 90 | 100 | 96.25 | 1.8301
FX000496 | DWN | Downstream First Wing Deflector | 100 | 100 | 100 | 100 | 100 | 100 | 100 | 100 | 100 | 0
Bars with the same letter are not statistically different

## H. azteca Weights
Figure 8
Iron River at Tri-County Recreation Corridor Sediments 2013
Hyalella azteca Dry Weight/Surviving Individual (mg)
Sediment collected: May 13, 2013
Test Date: May 20, 2013
mg/survivng individual
Lab Number | Site Name | Description | Rep 1 | 2 | 3 | 4 | 5 | 6 | 7 | 8 | Mean | SE
LC | Lab Control | synthetic sediment | 0.20111 | 0.206 | 0.218 | 0.209 | 0.198 | 0.184 | 0.168 | 0.181 | 0.19564 | 0.0058751
FX000493 | UPS | Upstream | 0.24 | 0.227 | 0.222 | 0.219 | 0.28 | 0.197 | 0.234 | 0.245 | 0.233 | 0.0085016
FX000494 | E | Under Bridge East Bank | 0.23 | 0.143 | 0.158 | 0.203 | 0.171 | 0.177 | 0.205 | 0.145 | 0.179 | 0.011025
FX000495 | W | Under Bridge West Bank | 0.199 | 0.188 | 0.228 | 0.20333 | 0.20889 | 0.165 | 0.24778 | 0.226 | 0.20825 | 0.0091155
FX000496 | DWN | Downstream First Wing Deflector | 0.239 | 0.229 | 0.221 | 0.242 | 0.252 | 0.198 | 0.252 | 0.212 | 0.23062 | 0.006836
Bars with the same letter are not statistically different

## H. azteca D.O.
Figure 9
Iron River at Tri-County Recreation Corridor Sediments 2013
Hyalella azteca
Dissolved Oxygen (mg/L)
Lab Number | Site Name | Description | Initial | Day 1 | Day 2 | Day 3 | Day 4 | Day 5 | Day 6 | Day 7 | Day 8 | Day 9 | Day 10 | Mean | sd
LC | Lab Control | synthetic sediment | 6.59 | 6.41 | 6.79 | 6.68 | 6.56 | 6.55 | 6.24 | 6.18 | 5.96 | 6.3 | 6.68 | 6.435 | 0.25383
FX000493 | UPS | Upstream | 6.15 | 6.08 | 6.3 | 6.07 | 5.99 | 6.05 | 5.79 | 5.55 | 5.75 | 6.15 | 6.49 | 6.022 | 0.26185
FX000494 | E | Under Bridge East Bank | 5.79 | 5.36 | 5.27 | 5.06 | 5.12 | 5.14 | 5.12 | 4.67 | 4.55 | 5.09 | 5.07 | 5.045 | 0.32607
FX000495 | W | Under Bridge West Bank | 5.12 | 5.12 | 5.56 | 5.59 | 5.34 | 5.63 | 5.41 | 5.1 | 5.23 | 5.44 | 5.44 | 5.386 | 0.19523
FX000496 | DWN | Downstream First Wing Deflector | 5.86 | 5.49 | 5.52 | 5.55 | 5.88 | 5.75 | 5.5 | 5.53 | 5.59 | 5.78 | 5.63 | 5.622 | 0.14726

## H. azteca pH
Figure 10
Iron River at Tri-County Recreation Corridor Sediments 2013
Hyalella azteca
pH
Lab Number | Site Name | Description | Initial | Day 1 | Day 2 | Day 3 | Day 4 | Day 5 | Day 6 | Day 7 | Day 8 | Day 9 | Day 10 | Mean | sd
LC | Lab Control | synthetic sediment | 8.46 | 8.39 | 8.445 | 8.47 | 8.43 | 8.38 | 8.37 | 8.35 | 8.38 | 8.36 | 8.37 | 8.3945 | 0.042688
FX000493 | UPS | Upstream | 8.31 | 8.35 | 8.48 | 8.49 | 8.5 | 8.44 | 8.41 | 8.38 | 8.42 | 8.43 | 8.43 | 8.433 | 0.05845
FX000494 | E | Under Bridge East Bank | 8.31 | 8.29 | 8.36 | 8.37 | 8.36 | 8.32 | 8.3 | 8.24 | 8.22 | 8.24 | 8.2 | 8.29 | 0.059635
FX000495 | W | Under Bridge West Bank | 8.19 | 8.14 | 8.25 | 8.34 | 8.37 | 8.36 | 8.33 | 8.3 | 8.33 | 8.29 | 8.28 | 8.299 | 0.071618
FX000496 | DWN | Downstream First Wing Deflector | 8.34 | 8.25 | 8.34 | 8.41 | 8.42 | 8.36 | 8.33 | 8.31 | 8.35 | 8.38 | 8.33 | 8.348 | 0.046924

## H. azteca temps
Figure 11
Iron River at Tri-County Recreation Corridor Sediments 2013
Hyalella azteca
Temperatures (◦C)
Lab Number | Site Name | Description | Initial | Day 1 | Day 2 | Day 3 | Day 4 | Day 5 | Day 6 | Day 7 | Day 8 | Day 9 | Day 10 | Mean | sd
LC | Lab Control | synthetic sediment | 23.3 | 23 | 23 | 23.3 | 23 | 22.9 | 23.2 | 22.9 | 23.1 | 22.9 | 23.3 | 23.06 | 0.16624
FX000493 | UPS | Upstream | 23.4 | 23.2 | 23 | 23.4 | 23.1 | 23 | 23.2 | 23 | 23.1 | 23 | 23.4 | 23.14 | 0.16895
FX000494 | E | Under Bridge East Bank | 23.1 | 23.1 | 23 | 23.3 | 23.1 | 22.8 | 23.1 | 22.8 | 23.1 | 22.8 | 23.3 | 23.04 | 0.18091
FX000495 | W | Under Bridge West Bank | 23.3 | 23.2 | 23.1 | 23.3 | 23.1 | 23 | 23.2 | 23 | 23.2 | 23 | 23.3 | 23.14 | 0.12136
FX000496 | DWN | Downstream First Wing Deflector | 23.1 | 23.1 | 23 | 23.3 | 23 | 22.9 | 23.1 | 22.8 | 23 | 22.9 | 23.3 | 23.04 | 0.15725

## Ha cond, hardness, alk, amm
Figure 12
Iron River at Tri-County Recreation Corridor Sediments 2013
Hyalella azteca
Conductivity, Hardness, Alkalinity and Ammonia
|  |  | Conductivity (µS) |  | Hardness (mg/L) |  | Alkalinity (mg/L) |  | Ammonia (mg/L)
Lab Number | Site Name | Description | Initial (day 0) | Final (day 10) | Initial (day 0) | Final (day 10) | Initial (day 0) | Final (day 10) | Initial (day 0) | Final (day 10)
LC | Lab Control | synthetic sediment | 637 | 690 | 200 | 220 | 290 | 275 | 0.124 | 0.111
FX000493 | UPS | Upstream | 522 | 671 | 176 | 208 | 260 | 305 | 0.122 | 0.106
FX000494 | E | Under Bridge East Bank | 532 | 685 | 184 | 236 | 270 | 320 | 0.257 | 0.785
FX000495 | W | Under Bridge West Bank | 543 | 640 | 176 | 212 | 260 | 310 | 0.231 | 0.16
FX000496 | DWN | Downstream First Wing Deflector | 516 | 640 | 180 | 212 | 255 | 300 | 0.172 | 0.111

## For SAS - survival
Site | Rep | spp | Surv
LC | 1 | CT | 80
LC | 2 | CT | 50
LC | 3 | CT | 100
LC | 4 | CT | 100
LC | 5 | CT | 90
LC | 6 | CT | 100
LC | 7 | CT | 90
LC | 8 | CT | 100
LC | 1 | HA | 90
LC | 2 | HA | 100
LC | 3 | HA | 100
LC | 4 | HA | 100
LC | 5 | HA | 100
LC | 6 | HA | 100
LC | 7 | HA | 100
LC | 8 | HA | 100
493 | 1 | CT | 100
493 | 2 | CT | 70
493 | 3 | CT | 100
493 | 4 | CT | 100
493 | 5 | CT | 100
493 | 6 | CT | 80
493 | 7 | CT | 100
493 | 8 | CT | 70
493 | 1 | HA | 70
493 | 2 | HA | 100
493 | 3 | HA | 100
493 | 4 | HA | 100
493 | 5 | HA | 100
493 | 6 | HA | 100
493 | 7 | HA | 100
493 | 8 | HA | 100
494 | 1 | CT | 90
494 | 2 | CT | 100
494 | 3 | CT | 90
494 | 4 | CT | 90
494 | 5 | CT | 100
494 | 6 | CT | 90
494 | 7 | CT | 100
494 | 8 | CT | 80
494 | 1 | HA | 100
494 | 2 | HA | 100
494 | 3 | HA | 100
494 | 4 | HA | 100
494 | 5 | HA | 100
494 | 6 | HA | 100
494 | 7 | HA | 100
494 | 8 | HA | 100
495 | 1 | CT | 90
495 | 2 | CT | 80
495 | 3 | CT | 100
495 | 4 | CT | 100
495 | 5 | CT | 100
495 | 6 | CT | 80
495 | 7 | CT | 70
495 | 8 | CT | 100
495 | 1 | HA | 100
495 | 2 | HA | 100
495 | 3 | HA | 100
495 | 4 | HA | 90
495 | 5 | HA | 90
495 | 6 | HA | 100
495 | 7 | HA | 90
495 | 8 | HA | 100
496 | 1 | CT | 90
496 | 2 | CT | 100
496 | 3 | CT | 100
496 | 4 | CT | 100
496 | 5 | CT | 80
496 | 6 | CT | 100
496 | 7 | CT | 100
496 | 8 | CT | 90
496 | 1 | HA | 100
496 | 2 | HA | 100
496 | 3 | HA | 100
496 | 4 | HA | 100
496 | 5 | HA | 100
496 | 6 | HA | 100
496 | 7 | HA | 100
496 | 8 | HA | 100

## For SAS-dry and AFDW Corrected
Site | Rep | spp | Dry wt | ash wt
LC | 1 | CT | . | 1.8778
LC | 2 | CT | . | 1.8005
LC | 3 | CT | . | 1.7022
LC | 4 | CT | . | 1.7872
LC | 5 | CT | . | 1.4858
LC | 6 | CT | . | 1.3273
LC | 7 | CT | . | 1.5403
LC | 8 | CT | . | 1.4642
LC | 1 | HA | 0.20111 | .
LC | 2 | HA | 0.206 | .
LC | 3 | HA | 0.218 | .
LC | 4 | HA | 0.209 | .
LC | 5 | HA | 0.198 | .
LC | 6 | HA | 0.184 | .
LC | 7 | HA | 0.168 | .
LC | 8 | HA | 0.181 | .
493 | 1 | CT | . | 1.7563
493 | 2 | CT | . | 1.8618
493 | 3 | CT | . | 1.7922
493 | 4 | CT | . | 2.2233
493 | 5 | CT | . | 1.8293
493 | 6 | CT | . | 2.4728
493 | 7 | CT | . | 1.5613
493 | 8 | CT | . | 2.1918
493 | 1 | HA | 0.24 | .
493 | 2 | HA | 0.227 | .
493 | 3 | HA | 0.222 | .
493 | 4 | HA | 0.219 | .
493 | 5 | HA | 0.28 | .
493 | 6 | HA | 0.197 | .
493 | 7 | HA | 0.234 | .
493 | 8 | HA | 0.245 | .
494 | 1 | CT | . | 1.3092
494 | 2 | CT | . | 1.0543
494 | 3 | CT | . | 1.0547
494 | 4 | CT | . | 0.74028
494 | 5 | CT | . | 1.4666
494 | 6 | CT | . | 1.6414
494 | 7 | CT | . | 1.6713
494 | 8 | CT | . | 1.4266
494 | 1 | HA | 0.23 | .
494 | 2 | HA | 0.143 | .
494 | 3 | HA | 0.158 | .
494 | 4 | HA | 0.203 | .
494 | 5 | HA | 0.171 | .
494 | 6 | HA | 0.177 | .
494 | 7 | HA | 0.205 | .
494 | 8 | HA | 0.145 | .
495 | 1 | CT | . | 1.4156
495 | 2 | CT | . | 1.0625
495 | 3 | CT | . | 1.699
495 | 4 | CT | . | 1.239
495 | 5 | CT | . | 1.319
495 | 6 | CT | . | 1.9625
495 | 7 | CT | . | 1.5257
495 | 8 | CT | . | 1.6
495 | 1 | HA | 0.199 | .
495 | 2 | HA | 0.188 | .
495 | 3 | HA | 0.228 | .
495 | 4 | HA | 0.20333 | .
495 | 5 | HA | 0.20889 | .
495 | 6 | HA | 0.165 | .
495 | 7 | HA | 0.24778 | .
495 | 8 | HA | 0.226 | .
496 | 1 | CT | . | 1.9136
496 | 2 | CT | . | 1.9663
496 | 3 | CT | . | 1.5742
496 | 4 | CT | . | 1.7553
496 | 5 | CT | . | 1.6853
496 | 6 | CT | . | 1.2193
496 | 7 | CT | . | 1.1562
496 | 8 | CT | . | 1.4725
496 | 1 | HA | 0.239 | .
496 | 2 | HA | 0.229 | .
496 | 3 | HA | 0.221 | .
496 | 4 | HA | 0.242 | .
496 | 5 | HA | 0.252 | .
496 | 6 | HA | 0.198 | .
496 | 7 | HA | 0.252 | .
496 | 8 | HA | 0.212 | .