## Sheet1
Table 5. Loon Lake water chemistry analysis results from 2002 (averaged), 2003,
and 2004 (averaged).
parameter |  | unit | 2002 | 2003 | 2004
alkalinity - bottom |  | mg/l | 56
alkalinity - surface |  | mg/l | 51
chloride |  | mg/l | 2.7
chlorophyll a |  | μg/l | 0.44 | 5.7 | 6.9
color -bottom |  | s.u. | 90
color - surface |  | s.u. | 80
conductivity -bottom |  | μm/cm | 127
conductivity -surface |  | μm/cm | 118
dissolved oxygen - bottom |  | mg/l | 0.3 | 0.1 | 0.16
dissolved oxygen - surface |  | mg/l | 7.4 | 7.9 | 7.5
ammonia as N - bottom |  | μg/l | 348
ammonia as N - surface |  | μg/l | 51
Kjeldahl nitrogen - bottom |  | μg/l | 840
Kjeldahl nitrogen - surface |  | μg/l | 1000
nitrate + nitrite as N - bottom |  | μg/l | ND
nitrate + nitrite as N - surface |  | μg/l | 22
total phosphorus - bottom |  | μg/l | 24
total phosphorus - surface |  | μg/l | 22 | 14.8 | 18.5
dissolved phosphorus |  | μg/l | 2
nitrogen / phosphorus ratio |  |  | 46 / 1
pH, field |  | s.u. | 8.1 |  | 8.1
pH, lab |  | s.u. | 7.95
secchi disc depth |  | ft. | 6 | 5.5 | 4.8
temperature - bottom |  | ºC | 13.7 |  | 16.1
temperature - surface |  | ºC | 25.6 |  | 24.3
total dissolved solids |  | mg/l | 84 | 86 | 106
total suspended solids -bottom |  | mg/l | 37
total suspended solids -surface |  | mg/l | 5 | 3 | 3
ND = not detected, concentration below limit of detection