## Chlorophyll a
Lext | 256.31
Lint | 0
Tw | 0.03 | chl.a={0.55(P in)/(1+sq. rt. Tw}^0.76
Chl. A | 38.0727
North Basin Current conditions

## Primary Productivity
Lext | 256.31
Lint | 0
Tw | 0.03 | ΣC(mg^-2year-1)= | 7[{(Lext+Lint)/(1+√Tw)}0.76/(0.3+0.011{(Lext+Lint)/(1+√Tw)}0.76)
Primary Productivity ΣC(mg^-2year-1)= | 437.4327

## Vollenweider
Lext (mg/m^2-year) | 512.97
Lint (mg/m^2-year) | 481.36
Tw (years) | 2.02
z (meters) | 3.3
qs (m/yr. or z/Tw)
1982 Shallow Lake and Reservoir: | P=1.02[(LTw/z)/(1+√Tw)]0.88
Total P ug/L | 132.095
1982 Combined OECD: | P=1.55[(LTw/z)/(1+√Tw)]0.82
Total P ug/L | 144.0783

## Reckhow
Lext (mg/m^2-year) | 1984.34
Lint (mg/m^2-year) | 8.29
Tw (years) | 0.14
z (meters) | 5.15
qs (m/yr. or z/Tw) | 19.69
1977 Oxic Lake Model (zTw<50 m/yr.): | P=L/{(18z/10+z)+1.05(z/Tw)e0.012z/Tw}
Total P ug/L | 30.1102
1977 Oxic Lake Model (zTw>50 m/yr.): | P=L/{(2.77z+1.05(z/Tw)e0.0011z/Tw}
Total P ug/L | 26.8098
1979 Natural Lake Model: | P=(1000L)/[11.6+(1.2qs)]
Total P ug/L | 56563.8129
1977 Anoxic Lake Model: | P=L/[(0.17z+1.13z)/Tw)
Total P ug/L | 41.6681

## Nurnberg
qs | 64.6
residence time | 0.14
Vollenweider 1975 | R1= | 0.13405
Dillon and Kirchner 1975 | R2= | 0.16967
Chapra 1975 | R3= | 0.19851
Ostrofsky 1978a | R4= | 0.2537
Kirchner and Dillon 1975 | R5= | 0.29631
Larsen and Mercier 1976 | R6= | 0.27229
Nurnberg 1984 | R7= | 0.1816
Internal Load
anoxic area (m2) | 36260
anoxic period (days) | 95
P release rate (mg∙m2∙yr-1) | 0.37
Lake area (m2) | 153800
| Lint = | 8.287

## Canfield-Bachmann
Lext (mg/m^2-year) | 2738
Lint (mg/m^2-year) | 1669.14
z (meters) | 1.8
p (years) | 35.25
Canfield Bachmann 1981 Artificial Lake Model: | P=(0.8L)/[z(0.0569(L/z)0.639)+p]
Total P ug/L | 61.7708
Canfield Bachmann 1981 Natural Lake Model: | P=(0.8L)/[z(0.0569(L/z)0.422)+p]
Total P ug/L | 90.9073

## Walker
Lext (mg/m^2-year) | 2738
Lint (mg/m^2-year) | 1669.14
Tw (years) | 4.73
z (meters) | 45
qs (m/yr. or z/Tw) | 37
1977 General Lake Model: | P=LTW[1/(1+0.824TW0.454)]
Total P ug/L | 2142.4349
1985 Reservoir Model: | P=(LTw(1-R))/z | Where | R=1+([1-√1+4Nr]/2Nr) | R= | 0.92624
Total P ug/L | 34.1706 |  | Nr=(K2LTw2)/z | Nr= | 170.226
|  |  | K2=(0.17qs)/(qs+13.3) | K2= | 0.12505

## Dillion-Rigler-Kirchner
Lext (mg/m^2-year)
Lint (mg/m^2-year)
R
z (meters)
p (years)
1975 General Lake Model: | P=(L(1-R))/zp
Total P ug/L | #DIV/0!

## Larsen-Mercier
Lext (mg/m^2-year)
Lint (mg/m^2-year)
z (meters)
R
1976 General Lake Model: | P=((LTw)/z)(1-R)
Total P ug/L | #DIV/0!

## Model Variables
Symbols | Definition | Unit
P | Predicted mixed lake total phosphorus concentrations | mg/m3 or µg/L (parts per billion)
Lext | Areal total external phosphorus load | mg/m2 of lake area/yr
Lint | Areal total internal phosphorus load | mg/m2 of lake area/yr
z | Lake mean depth | meter
Tw | Lake hydraulic retention time | year
p | lake flushing | yr-1
qs | Areal water loading or surface overflow rate | m/yr or z/Tw
R | Fraction of inflow total phosphorus retained in lake | dimentionless
LTw/z | Average inflow total phosphorus concentration | g/m3 or mg/l (parts per million)
K2 | Second order decay rate | mg3/mg-yr
Nr | Reaction Rate | dimentionless
mg/L | milligrams per liter
µg/L | micrograms per liter
e | bas of a natrual logarrithm

## Parameter Range Values
Walker 1985 Reservoir Model
1.5 < z < 58m | 0.13 < Tw < 1.91 yr
0.014 < Pin < 1.047 mg/l
1977 General Lake Model
P < 900 mg/m3 | Pin < 1.0 mg/l
Canfield Bachmann 1981 Natural Lake Model
4 < P < 2600 mg/m3 | 30 < L < 7600 mg/m3-yr
0.2 < z < 307 m | 0.001 < p < 183/yr
Canfield Bachmann 1981 Artificial Lake Model
6 < P < 1500 mg/m3 | 40 < L < 820000 mg/m3-yr
0.6 < z < 59 m | 0.019 < p < 1800/yr
Reckhow 1979 Natural Lake Model
4 < P < 135 mg/m3 | 70 < L < 31400 mg/m2-yr
0.75 < qs < 187 m/yr
Reckhow 1977 Anoxic Lake Model
17 < P < 610 mg/m3 | 0.024 < Pin <0.621 mg/l
Reckhow 1977 Oxic Lake Model (zTw<50 m/yr.)
P < 60 mg/m3 | Pin < 0.298 mg/l
Reckhow 1977 Oxic Lake Model (zTw>50 m/yr.)
P < 135 mg/m3 | Pin < 0.178 mg/l
Tw < 0.25 yr | z < 13 m
Vollenweider 1982 Combined OECD
0.016 < Tw < 700 yr | 0.0047 < Pin < 1425 mg/l
3.0 < P < 750 mg/m3
Vollenweider 1982 Shallow Lake and Reservoir
3.0 < P < 750 mg/m3 | 0.0047 < Pin < 1425 mg/l
0.016 < Tw < 700 yr
Larsen-Mercier 1976 General Lake Model
0.0014 < p < 22.7/yr | 0.008 < Pin < 0.10 mg/l
P < 15 mg/m3
Dillion-Rigler-Kirchner 1975 General Lake Model
P < 15 mg/m3 | 107 < L < 2210 mg/m2-yr
1.5 < qs < 223 m/yr | 0.21 < p < 63/yr