## Table 1
Table 1. Redox (i.e., oxic and/or anoxic) conditions used for determination of rates of phosphorus release from sediment for various stations.
Redox Condition
Lake | Station | Oxic | Anoxic
Sand | North Basin |  | X
Sand | Central Basin |  | X
Sand | South Basin |  | X
Potato | Central Basin | X | X

## Tables 2 and 3
Table 2. Textural characteristics for sediments collected in Sand and Potato Lakes.
Lake | Station | Moisture Content | Bulk Density | Sediment Density | Loss-on-ignition
|  | (%) | (g/cm3) | (g/cm3) | (%)
Sand | North Basin | 93.1 | 1.033 | 0.072 | 23.4
| Central Basin | 94.2 | 1.028 | 0.062 | 23.6
| South Basin | 95.1 | 1.024 | 0.054 | 22.1
Potato | Central Basin | 97.3 | 1.007 | 0.031 | 56.5
Table 3. Mean (1 standard error in parentheses; n=2) rates of phosphorus (P) release and concentrations of biologically-labile (i.e., subject to recycling and flux to the hypolimnion) P for sediments collected in Sand and Potato Lakes. DW = dry mass, FW = fresh mass).
Lake | Station | Diffusive P flux |  | Biologically labile P | [5 empty] | Refractory P
|  | Oxic | Anoxic | Loosely-bound P | Iron-bound P |  |  | Redox-sensitive P | Labile organic P | Aluminum-bound P
|  | (mg m-2 d-1) | (mg m-2 d-1) | (mg/g DW) | (mg/g DW) | (ug/g FW) | (g/m2-cm) | (mg/g DW) | (mg/g DW) | (mg/g DW)
Sand | North Basin |  | 13.1 (0.9) | 0.319 | 2.911 | 199 | 2.0749 | 3.23 | 0.303 | 1.43
| Central Basin |  | 6.2 (0.1) | 0.02 | 0.216 | 12 | 0.12879 | 0.236 | 0.354 | 0.125
| South Basin |  | 14.9 (3.0) | 0.325 | 1.195 | 72 | 0.5996 | 1.52 | 0.879 | 1.195
Potato | Central Basin | <0.1 | <0.1 | 0.369 | 0.216 | 6 | 0.058728 | 0.585 | 1.136 | 0.32

## Oxic P release
SRP concentration, mg/L
Potato Lake
Date | Day | Central Basin
|  | Rep 1 | Rep 2
2012-07-03 | 0 | 0 | 0
2012-07-04 | 1 | 0.0016667 | 0.0016667
2012-07-05 | 2 | 0.0016667 | 0.0016667
2012-07-06 | 3 | 0 | 0
2012-07-07 | 4 | 0 | 0
2012-07-08 | 5 | 0 | 0
2012-07-09 | 6 | 0 | 0
2012-07-10 | 7 | 0 | 0
2012-07-12 | 9 | 0.0016667 | 0.0016667
2012-07-16 | 13 | 0 | 0
2012-07-18 | 15 | 0 | 0
SRP mass, mg
Potato Lake
Date | Day | Central Basin
|  | Rep 1 | Rep 2
2012-07-03 | 0 | 0 | 0
2012-07-04 | 1 | 0.0005 | 0.0005
2012-07-05 | 2 | 0.0005 | 0.0005
2012-07-06 | 3 | 0 | 0
2012-07-07 | 4 | 0 | 0
2012-07-08 | 5 | 0 | 0
2012-07-09 | 6 | 0 | 0
2012-07-10 | 7 | 0 | 0
2012-07-12 | 9 | 0.0005 | 0.0005
2012-07-16 | 13 | 0 | 0
2012-07-18 | 15 | 0 | 0
SRP rate, mg/m2 d |  | Potato Lake
Central Basin
|  | Rep 1 | Rep 2
Period |  | Day 0- 18 | Day 0- 18
Rate, mg m-2 d-1 |  | <0.1 | <0.1

## Anoxic P release
SRP concentration, mg/L |  | ANOXIC P (mg/L) | [7 empty] | Sand Lake | North-1 | SUMMARY OUTPUT | [8 empty] | North-2 | SUMMARY OUTPUT
|  | Sand Lake | [5 empty] | Potato Lake
Date | Day | North Basin |  | Central Basin |  | South Basin |  | Central Basin |  |  |  | Regression Statistics | [9 empty] | Regression Statistics
|  | Rep 1 | Rep 2 | Rep 1 | Rep 2 | Rep 1 | Rep 2 | Rep 1 | Rep 2 |  |  | Multiple R | 0.99703 | [8 empty] | Multiple R | 0.99727
[12 empty] | R Square | 0.99408 | [8 empty] | R Square | 0.99455
[12 empty] | Adjusted R Square | 0.9921 | [8 empty] | Adjusted R Square | 0.99273
2012-07-03 | 0 | 0 | 0 | 0 | 0 | 0 | 0 | 0 | 0 |  |  | Standard Error | 0.005698 | [8 empty] | Standard Error | 0.0062405
2012-07-04 | 1 | 0.30867 | 0.35367 | 0.0096667 | 0.24167 | 0.054333 | 0.14233 | 0.017667 | 0.016 |  |  | Observations | 5 | [8 empty] | Observations | 5
2012-07-05 | 2 | 0.455 | 0.51567 | 0.091667 | 0.30733 | 0.29633 | 0.235 | 0.010333 | 0.0036667
2012-07-06 | 3 | 0.56367 | 0.67433 | 0.136 | 0.37333 | 0.47533 | 0.35 | 0.00033333 | 0 |  |  | ANOVA | [9 empty] | ANOVA
2012-07-07 | 4 | 0.74 | 0.85067 | 0.22667 | 0.46333 | 0.75167 | 0.54267 | 0 | 0 |  |  |  | df | SS | MS | F | Significance F | [5 empty] | df | SS | MS | F | Significance F
2012-07-08 | 5 | 0.84 | 0.95567 | 0.28433 | 0.51267 | 0.93333 | 0.65767 | 0 | 0.0016667 |  |  | Regression | 1 | 0.016346 | 0.016346 | 503.4501 | 0.00019384 |  |  |  |  | Regression | 1 | 0.021317 | 0.021317 | 547.3724 | 0.00017108
2012-07-10 | 7 | 1.0087 | 1.0873 | 0.315 | 0.533 | 1.116 | 0.75933 | 0 | 0 |  |  | Residual | 3 | 9.7403e-05 | 3.2468e-05 | [6 empty] | Residual | 3 | 0.00011683 | 3.8944e-05
2012-07-12 | 9 | 1.175 | 1.3907 | 0.44667 | 0.58167 | 1.3177 | 0.94033 | 0 | 0 |  |  | Total | 4 | 0.016443 | [7 empty] | Total | 4 | 0.021434
2012-07-16 | 13 | 1.4673 | 1.719 | 0.47133 | 0.71367 | 1.7257 | 1.2553 | 0.0046667 | 0.0046667
2012-07-18 | 15 | 1.592 | 1.9003 | 0.60767 | 0.78767 | 2.0363 | 1.4287 | 0 | 0 |  |  |  | Coefficients | Standard Error | t Stat | P-value | Lower 95% | Upper 95% | Lower 95.0% | Upper 95.0% |  |  | Coefficients | Standard Error | t Stat | P-value | Lower 95% | Upper 95% | Lower 95.0% | Upper 95.0%
[12 empty] | Intercept | 0.05315 | 0.0059762 | 8.8937 | 0.0029978 | 0.034131 | 0.072169 | 0.034131 | 0.072169 |  | Intercept | 0.06249 | 0.0065451 | 9.5476 | 0.0024372 | 0.041661 | 0.083319 | 0.041661 | 0.083319
[12 empty] | X Variable 1 | 0.04043 | 0.0018019 | 22.4377 | 0.00019384 | 0.034696 | 0.046164 | 0.034696 | 0.046164 |  | X Variable 1 | 0.04617 | 0.0019734 | 23.396 | 0.00017108 | 0.03989 | 0.05245 | 0.03989 | 0.05245
SRP mass, mg |  | ANOXIC P (mg) | [8 empty] | Central-1 | SUMMARY OUTPUT | [8 empty] | Central-2 | SUMMARY OUTPUT
|  | Sand Lake | [5 empty] | Potato Lake
Date | Day | North Basin |  | Central Basin |  | South Basin |  | Central Basin |  |  |  | Regression Statistics | [9 empty] | Regression Statistics
|  | Rep 1 | Rep 2 | Rep 1 | Rep 2 | Rep 1 | Rep 2 | Rep 1 | Rep 2 |  |  | Multiple R | 0.99593 | [8 empty] | Multiple R | 0.99709
[12 empty] | R Square | 0.99187 | [8 empty] | R Square | 0.99419
[12 empty] | Adjusted R Square | 0.98917 | [8 empty] | Adjusted R Square | 0.99225
2012-07-03 | 0 | 0 | 0 | 0 | 0 | 0 | 0 | 0 | 0 |  |  | Standard Error | 0.0033927 | [8 empty] | Standard Error | 0.0029237
2012-07-04 | 1 | 0.0926 | 0.1061 | 0.0029 | 0.0725 | 0.0163 | 0.0427 | 0.0053 | 0.0048 |  |  | Observations | 5 | [8 empty] | Observations | 5
2012-07-05 | 2 | 0.1365 | 0.1547 | 0.0275 | 0.0922 | 0.0889 | 0.0705 | 0.0031 | 0.0011
2012-07-06 | 3 | 0.1691 | 0.2023 | 0.0408 | 0.112 | 0.1426 | 0.105 | 0.0001 | 0 |  |  | ANOVA | [9 empty] | ANOVA
2012-07-07 | 4 | 0.222 | 0.2552 | 0.068 | 0.139 | 0.2255 | 0.1628 | 0 | 0 |  |  |  | df | SS | MS | F | Significance F | [5 empty] | df | SS | MS | F | Significance F
2012-07-08 | 5 | 0.252 | 0.2867 | 0.0853 | 0.1538 | 0.28 | 0.1973 | 0 | 0.0005 |  |  | Regression | 1 | 0.0042148 | 0.0042148 | 366.1761 | 0.00031166 |  |  |  |  | Regression | 1 | 0.0043848 | 0.0043848 | 512.9663 | 0.00018849
2012-07-10 | 7 | 0.3026 | 0.3262 | 0.0945 | 0.1599 | 0.3348 | 0.2278 | 0 | 0 |  |  | Residual | 3 | 3.4531e-05 | 1.151e-05 | [6 empty] | Residual | 3 | 2.5644e-05 | 8.548e-06
2012-07-12 | 9 | 0.3525 | 0.4172 | 0.134 | 0.1745 | 0.3953 | 0.2821 | 0 | 0 |  |  | Total | 4 | 0.0042493 | [7 empty] | Total | 4 | 0.0044105
2012-07-16 | 13 | 0.4402 | 0.5157 | 0.1414 | 0.2141 | 0.5177 | 0.3766 | 0.0014 | 0.0014
2012-07-18 | 15 | 0.4776 | 0.5701 | 0.1823 | 0.2363 | 0.6109 | 0.4286 | 0 | 0 |  |  |  | Coefficients | Standard Error | t Stat | P-value | Lower 95% | Upper 95% | Lower 95.0% | Upper 95.0% |  |  | Coefficients | Standard Error | t Stat | P-value | Lower 95% | Upper 95% | Lower 95.0% | Upper 95.0%
[12 empty] | Intercept | -0.01669 | 0.0035583 | -4.6905 | 0.018321 | -0.028014 | -0.005366 | -0.028014 | -0.005366 |  | Intercept | 0.05108 | 0.0030664 | 16.658 | 0.00047098 | 0.041321 | 0.060839 | 0.041321 | 0.060839
[12 empty] | X Variable 1 | 0.02053 | 0.0010729 | 19.1357 | 0.00031166 | 0.017116 | 0.023944 | 0.017116 | 0.023944 |  | X Variable 1 | 0.02094 | 0.00092455 | 22.6488 | 0.00018849 | 0.017998 | 0.023882 | 0.017998 | 0.023882
|  | ANOXIC P (mg/m2 d) | [8 empty] | South-1 | SUMMARY OUTPUT | [8 empty] | South-2 | SUMMARY OUTPUT
SRP rate, mg/m2 d |  | Sand Lake | [5 empty] | Potato Lake
|  | North Basin |  | Central Basin |  | South Basin |  | Central Basin |  |  |  | Regression Statistics | [9 empty] | Regression Statistics
|  | Rep 1 | Rep 2 | Rep 1 | Rep 2 | Rep 1 | Rep 2 | Rep 1 | Rep 2 |  |  | Multiple R | 0.98971 | [8 empty] | Multiple R | 0.99537
[12 empty] | R Square | 0.97952 | [8 empty] | R Square | 0.99076
Period |  | Day 1- 5 | Day 1- 5 | Day 1- 5 | Day 1- 5 | Day 0- 5 | Day 0- 5 | Day 0- 18 | Day 0- 18 |  |  | Adjusted R Square | 0.9744 | [8 empty] | Adjusted R Square | 0.98845
[12 empty] | Standard Error | 0.017987 | [8 empty] | Standard Error | 0.0079717
Rate, mg m-2 d-1 |  | 12.1851 | 13.915 | 6.1875 | 6.311 | 17.9222 | 11.8944 | <0.1 | <0.1 |  |  | Observations | 6 | [8 empty] | Observations | 6
Mean |  |  | 13.05 |  | 6.2492 |  | 14.9083 |  |  |  |  | ANOVA | [9 empty] | ANOVA
Standard Error |  |  | 0.86498 |  | 0.061784 |  | 3.0139 | [5 empty] | df | SS | MS | F | Significance F | [5 empty] | df | SS | MS | F | Significance F
[12 empty] | Regression | 1 | 0.061883 | 0.061883 | 191.2774 | 0.00015843 |  |  |  |  | Regression | 1 | 0.027257 | 0.027257 | 428.9185 | 3.2113e-05
End P concentration (mg/L) |  |  | 1.7462 |  | 0.69767 |  | 1.7325 |  | 0 |  |  | Residual | 4 | 0.0012941 | 0.00032352 | [6 empty] | Residual | 4 | 0.00025419 | 6.3548e-05
Standard Error |  |  | 0.15417 |  | 0.09 |  | 0.30383 |  | 0 |  |  | Total | 5 | 0.063177 | [7 empty] | Total | 5 | 0.027511
[13 empty] | Coefficients | Standard Error | t Stat | P-value | Lower 95% | Upper 95% | Lower 95.0% | Upper 95.0% |  |  | Coefficients | Standard Error | t Stat | P-value | Lower 95% | Upper 95% | Lower 95.0% | Upper 95.0%
[12 empty] | Intercept | -0.023114 | 0.013018 | -1.7756 | 0.15046 | -0.059258 | 0.013029 | -0.059258 | 0.013029 |  | Intercept | -0.002281 | 0.0057695 | -0.39535 | 0.71276 | -0.0183 | 0.013738 | -0.0183 | 0.013738
[12 empty] | X Variable 1 | 0.059466 | 0.0042997 | 13.8303 | 0.00015843 | 0.047528 | 0.071404 | 0.047528 | 0.071404 |  | X Variable 1 | 0.039466 | 0.0019056 | 20.7103 | 3.2113e-05 | 0.034175 | 0.044757 | 0.034175 | 0.044757