## Notes
This workbook contains the formulas used to compare Total Phosphorus (TP) data to Wisconsin's TP criteria (Recreational Use (REC) Criteria and Fish and Aquatic Life (FAL) Criteria). The formulas are already set up for you to use -- either copy the formulas from the appropriate waterbody type after you have entered your data or paste your data into the correct spot. If you need to figure out the appropriate criteria for comparison please look on the Criteria tab of this workbook. Before you enter your data please make sure that it meets the data requirements outlined below and in WisCALM.
REC = Recreational Use
Data Selection | FAL = Fish and Aquatic Life Use
Sample Date Range, Years: Past 10 years (currently 2005 - 2014) | TP = Total Phosphorus
Chl-a = Chlorophyll-a
Lakes:
Minimum Data Required: 6 samples over at least two years.
Sample Date Range TP: June 1st – September 15th
Sample Date Range Chl-a: July 15th – September 15th
Depth: < 2 meters or < 7 feet
Stations: Deepest station or designated station for TP assessment
Rivers:
Minimum Data Required: 6 samples, one per month May - October
•If a year is missing a data point from a month then a data point from the same month of a different year can be used instead.
•Selection of data to use starts with the most recent full year of data.

## Criteria
LAKES
If you don't know the Natural Community for your lake you can use WDNR's online waterbody search tool: http://dnr.wi.gov/water/waterSearch.aspx
The Natural Community information will be on the first page after clicking the lake's name.
RIVERS/STREAMS
The criteria for rivers or streams is either 75 ug/L or 100 ug/L depending on the size of the waterbody.
The list below shows all of the rivers that have a criteria of 100 ug/L. If your river is not on this list then the criteria is 75 ug/L.
Rivers/Streams have the same criteria for both the Recreational Use (REC) and Fish and Aquatic Life Use (FAL).
WBICs (Waterbody Identification Code) for rivers with criteria of 100 ug/L
15000
15100
16000
50700
71000
117900
241300
272400
291900
440200
515500
609000
650300
703900
721000
742500
788800
798300
813500
829700
873000
889100
897800
956000
1179900
1182400
1271100
1301700
1515800
1567800
1650200
1676700
1769900
1813900
2050000
2063500
2125600
2187000
2225000
2231200
2601400
2614000
2689500
2843800
2891900
2892500

## t values
Critical values of Student's t distribution with ν degrees of freedom
Probability less than the critical value (t1-α,ν)
ν | 0.9 | 0.95 | 0.975 | 0.99 | 0.995 | 0.999
1 | 3.078 | 6.314 | 12.706 | 31.821 | 63.657 | 318.313
2 | 1.886 | 2.92 | 4.303 | 6.965 | 9.925 | 22.327
3 | 1.638 | 2.353 | 3.182 | 4.541 | 5.841 | 10.215
4 | 1.533 | 2.132 | 2.776 | 3.747 | 4.604 | 7.173
5 | 1.476 | 2.015 | 2.571 | 3.365 | 4.032 | 5.893
6 | 1.44 | 1.943 | 2.447 | 3.143 | 3.707 | 5.208
7 | 1.415 | 1.895 | 2.365 | 2.998 | 3.499 | 4.782
8 | 1.397 | 1.86 | 2.306 | 2.896 | 3.355 | 4.499
9 | 1.383 | 1.833 | 2.262 | 2.821 | 3.25 | 4.296
10 | 1.372 | 1.812 | 2.228 | 2.764 | 3.169 | 4.143
11 | 1.363 | 1.796 | 2.201 | 2.718 | 3.106 | 4.024
12 | 1.356 | 1.782 | 2.179 | 2.681 | 3.055 | 3.929
13 | 1.35 | 1.771 | 2.16 | 2.65 | 3.012 | 3.852
14 | 1.345 | 1.761 | 2.145 | 2.624 | 2.977 | 3.787
15 | 1.341 | 1.753 | 2.131 | 2.602 | 2.947 | 3.733
16 | 1.337 | 1.746 | 2.12 | 2.583 | 2.921 | 3.686
17 | 1.333 | 1.74 | 2.11 | 2.567 | 2.898 | 3.646
18 | 1.33 | 1.734 | 2.101 | 2.552 | 2.878 | 3.61
19 | 1.328 | 1.729 | 2.093 | 2.539 | 2.861 | 3.579
20 | 1.325 | 1.725 | 2.086 | 2.528 | 2.845 | 3.552
21 | 1.323 | 1.721 | 2.08 | 2.518 | 2.831 | 3.527
22 | 1.321 | 1.717 | 2.074 | 2.508 | 2.819 | 3.505
23 | 1.319 | 1.714 | 2.069 | 2.5 | 2.807 | 3.485
24 | 1.318 | 1.711 | 2.064 | 2.492 | 2.797 | 3.467
25 | 1.316 | 1.708 | 2.06 | 2.485 | 2.787 | 3.45
26 | 1.315 | 1.706 | 2.056 | 2.479 | 2.779 | 3.435
27 | 1.314 | 1.703 | 2.052 | 2.473 | 2.771 | 3.421
28 | 1.313 | 1.701 | 2.048 | 2.467 | 2.763 | 3.408
29 | 1.311 | 1.699 | 2.045 | 2.462 | 2.756 | 3.396
30 | 1.31 | 1.697 | 2.042 | 2.457 | 2.75 | 3.385
31 | 1.309 | 1.696 | 2.04 | 2.453 | 2.744 | 3.375
32 | 1.309 | 1.694 | 2.037 | 2.449 | 2.738 | 3.365
33 | 1.308 | 1.692 | 2.035 | 2.445 | 2.733 | 3.356
34 | 1.307 | 1.691 | 2.032 | 2.441 | 2.728 | 3.348
35 | 1.306 | 1.69 | 2.03 | 2.438 | 2.724 | 3.34
36 | 1.306 | 1.688 | 2.028 | 2.434 | 2.719 | 3.333
37 | 1.305 | 1.687 | 2.026 | 2.431 | 2.715 | 3.326
38 | 1.304 | 1.686 | 2.024 | 2.429 | 2.712 | 3.319
39 | 1.304 | 1.685 | 2.023 | 2.426 | 2.708 | 3.313
40 | 1.303 | 1.684 | 2.021 | 2.423 | 2.704 | 3.307
41 | 1.303 | 1.683 | 2.02 | 2.421 | 2.701 | 3.301
42 | 1.302 | 1.682 | 2.018 | 2.418 | 2.698 | 3.296
43 | 1.302 | 1.681 | 2.017 | 2.416 | 2.695 | 3.291
44 | 1.301 | 1.68 | 2.015 | 2.414 | 2.692 | 3.286
45 | 1.301 | 1.679 | 2.014 | 2.412 | 2.69 | 3.281
46 | 1.3 | 1.679 | 2.013 | 2.41 | 2.687 | 3.277
47 | 1.3 | 1.678 | 2.012 | 2.408 | 2.685 | 3.273
48 | 1.299 | 1.677 | 2.011 | 2.407 | 2.682 | 3.269
49 | 1.299 | 1.677 | 2.01 | 2.405 | 2.68 | 3.265
50 | 1.299 | 1.676 | 2.009 | 2.403 | 2.678 | 3.261
51 | 1.298 | 1.675 | 2.008 | 2.402 | 2.676 | 3.258
52 | 1.298 | 1.675 | 2.007 | 2.4 | 2.674 | 3.255
53 | 1.298 | 1.674 | 2.006 | 2.399 | 2.672 | 3.251
54 | 1.297 | 1.674 | 2.005 | 2.397 | 2.67 | 3.248
55 | 1.297 | 1.673 | 2.004 | 2.396 | 2.668 | 3.245
56 | 1.297 | 1.673 | 2.003 | 2.395 | 2.667 | 3.242
57 | 1.297 | 1.672 | 2.002 | 2.394 | 2.665 | 3.239
58 | 1.296 | 1.672 | 2.002 | 2.392 | 2.663 | 3.237
59 | 1.296 | 1.671 | 2.001 | 2.391 | 2.662 | 3.234
60 | 1.296 | 1.671 | 2 | 2.39 | 2.66 | 3.232
61 | 1.296 | 1.67 | 2 | 2.389 | 2.659 | 3.229
62 | 1.295 | 1.67 | 1.999 | 2.388 | 2.657 | 3.227
63 | 1.295 | 1.669 | 1.998 | 2.387 | 2.656 | 3.225
64 | 1.295 | 1.669 | 1.998 | 2.386 | 2.655 | 3.223
65 | 1.295 | 1.669 | 1.997 | 2.385 | 2.654 | 3.22
66 | 1.295 | 1.668 | 1.997 | 2.384 | 2.652 | 3.218
67 | 1.294 | 1.668 | 1.996 | 2.383 | 2.651 | 3.216
68 | 1.294 | 1.668 | 1.995 | 2.382 | 2.65 | 3.214
69 | 1.294 | 1.667 | 1.995 | 2.382 | 2.649 | 3.213
70 | 1.294 | 1.667 | 1.994 | 2.381 | 2.648 | 3.211
71 | 1.294 | 1.667 | 1.994 | 2.38 | 2.647 | 3.209
72 | 1.293 | 1.666 | 1.993 | 2.379 | 2.646 | 3.207
73 | 1.293 | 1.666 | 1.993 | 2.379 | 2.645 | 3.206
74 | 1.293 | 1.666 | 1.993 | 2.378 | 2.644 | 3.204
75 | 1.293 | 1.665 | 1.992 | 2.377 | 2.643 | 3.202
76 | 1.293 | 1.665 | 1.992 | 2.376 | 2.642 | 3.201
77 | 1.293 | 1.665 | 1.991 | 2.376 | 2.641 | 3.199
78 | 1.292 | 1.665 | 1.991 | 2.375 | 2.64 | 3.198
79 | 1.292 | 1.664 | 1.99 | 2.374 | 2.64 | 3.197
80 | 1.292 | 1.664 | 1.99 | 2.374 | 2.639 | 3.195
81 | 1.292 | 1.664 | 1.99 | 2.373 | 2.638 | 3.194
82 | 1.292 | 1.664 | 1.989 | 2.373 | 2.637 | 3.193
83 | 1.292 | 1.663 | 1.989 | 2.372 | 2.636 | 3.191
84 | 1.292 | 1.663 | 1.989 | 2.372 | 2.636 | 3.19
85 | 1.292 | 1.663 | 1.988 | 2.371 | 2.635 | 3.189
86 | 1.291 | 1.663 | 1.988 | 2.37 | 2.634 | 3.188
87 | 1.291 | 1.663 | 1.988 | 2.37 | 2.634 | 3.187
88 | 1.291 | 1.662 | 1.987 | 2.369 | 2.633 | 3.185
89 | 1.291 | 1.662 | 1.987 | 2.369 | 2.632 | 3.184
90 | 1.291 | 1.662 | 1.987 | 2.368 | 2.632 | 3.183
91 | 1.291 | 1.662 | 1.986 | 2.368 | 2.631 | 3.182
92 | 1.291 | 1.662 | 1.986 | 2.368 | 2.63 | 3.181
93 | 1.291 | 1.661 | 1.986 | 2.367 | 2.63 | 3.18
94 | 1.291 | 1.661 | 1.986 | 2.367 | 2.629 | 3.179
95 | 1.291 | 1.661 | 1.985 | 2.366 | 2.629 | 3.178
96 | 1.29 | 1.661 | 1.985 | 2.366 | 2.628 | 3.177
97 | 1.29 | 1.661 | 1.985 | 2.365 | 2.627 | 3.176
98 | 1.29 | 1.661 | 1.984 | 2.365 | 2.627 | 3.175
99 | 1.29 | 1.66 | 1.984 | 2.365 | 2.626 | 3.175
100 | 1.29 | 1.66 | 1.984 | 2.364 | 2.626 | 3.174
infinity | 1.282 | 1.645 | 1.96 | 2.326 | 2.576 | 3.09
http://www.itl.nist.gov/div898/handbook/eda/section3/eda3672.htm

## NorthlandDataRaw
Client Sample ID | Site Name / Description | Sample Date / Time | Depth (m) | Sample Collector | Sample Type | Strata | Reported Result (mg/L) | Unit | LOD | LOQ
SFCR | South Fish Creek at Colby Rd. | 2014-05-09 15:35 | 0.1 | Andrew Weir | Grab |  | 0.7208 | MG/L | 0.0015 | 0.0049
SFCR | South Fish Creek at Colby Rd. | 2014-06-04 14:27 | 0.1 | Sarah Szymaniak | Grab |  | 0.1397 | MG/L | 0.0015 | 0.0049
SFCR | South Fish Creek at Colby Rd. | 2014-06-16 16:00 | 0.1 | Matt Hudson | Grab |  | 0.302 | MG/L | 0.0015 | 0.0049
SFCR | South Fish Creek at Colby Rd. | 2014-06-30 15:21 | 0.1 | Sarah Szymaniak | Grab |  | 0.1784 | MG/L | 0.0015 | 0.0049
SFCR | South Fish Creek at Colby Rd. | 2014-07-08 13:52 | 0.1 | Scott AG Hartle | Grab |  | 0.1103 | MG/L | 0.0015 | 0.0049
SFCR | South Fish Creek at Colby Rd. | 2014-07-15 11:17 | 0.1 | Megan McPeak | Grab |  | 0.1193 | MG/L | 0.0015 | 0.0049
SFCR | South Fish Creek at Colby Rd. | 2014-07-15 13:09 | 0.1 | Devon Brock-Montgomery | Grab |  | 0.1085 | MG/L | 0.0015 | 0.0049
SFCR | South Fish Creek at Colby Rd. | 2014-07-22 12:35 | 0.1 | Megan McPeak | Grab |  | 0.1123 | MG/L | 0.0015 | 0.0049
SFCR | South Fish Creek at Colby Rd. | 2014-07-28 13:50 | 0.1 | MEGAN MCPEAK | Grab |  | 0.0787 | MG/L | 0.0015 | 0.0049
SFCR | South Fish Creek at Colby Rd. | 2014-07-29 12:02 | 0.1 | SAM WINTERS | Grab |  | 0.0875 | MG/L | 0.0015 | 0.0049
SFCR | South Fish Creek at Colby Rd. | 2014-08-05 11:50 | 0.1 | Megan McPeak | Grab |  | 0.0645 | MG/L | 0.0015 | 0.0049
SFCR | South Fish Creek at Colby Rd. | 2014-08-11 15:51 | 0.1 | NILE MERTON | Grab |  | 0.0694 | MG/L | 0.0015 | 0.0049
SFCR | South Fish Creek at Colby Rd. | 2014-08-12 11:35 | 0.1 | Scott Hartle | Grab |  | 0.0721 | MG/L | 0.0015 | 0.0049
SFCR | South Fish Creek at Colby Rd. | 2014-08-19 11:25 | 0.1 | MEGAN MCPEAK | Grab |  | 0.0629 | MG/L | 0.0015 | 0.0049
SFCR | South Fish Creek at Colby Rd. | 2014-08-25 12:49 | 0.1 | DESI NIEWINSKI | Grab |  | 1.032 | MG/L | 0.0015 | 0.0049
SFCR | South Fish Creek at Colby Rd. | 2014-08-25 14:05 | 0.1 | KIM OLDENBURG | Grab |  | 0.9316 | MG/L | 0.0015 | 0.0049
SFCR | South Fish Creek at Colby Rd. | 2014-09-02 11:20 | 0.1 | ANDREW WEIR | Grab |  | 0.3113 | MG/L | 0.0015 | 0.0049
SFCR | South Fish Creek at Colby Rd. | 2014-09-10 12:50 | 0.1 | MATT HUDSON | Grab |  | 0.8592 | MG/L | 0.0015 | 0.0049
SFCR | South Fish Creek at Colby Rd. | 2014-09-29 13:15 | 0.1 | KIM OLDENBURG | Grab |  | 0.0918 | MG/L | 0.0015 | 0.0049
SFCR | South Fish Creek at Colby Rd. | 2014-10-14 14:00 | 0.1 | MATT HUDSON | Grab |  | 0.1085 | MG/L | 0.0015 | 0.0049
SFCR | South Fish Creek at Colby Rd. | 2015-05-04 09:10 | 0.1 | Matt Hudson | Grab |  | 0.0706 | MG/L | 0.0015 | 0.00495
SFCR | South Fish Creek at Colby Rd. | 2015-05-11 09:20 | 0.1 | Megan McPeak | Grab |  | 0.0779 | MG/L | 0.0015 | 0.00495
SFCR | South Fish Creek at Colby Rd. | 2015-05-12 12:30 | 0.1 | Megan McPeak | Grab |  | 0.1401 | MG/L | 0.0015 | 0.00495
SFCR | South Fish Creek at Colby Rd. | 2015-05-18 10:25 | 0.1 | Jordan Welnetz | Grab |  | 0.2355 | MG/L | 0.0015 | 0.00495
SFCR | South Fish Creek at Colby Rd. | 2015-05-19 12:25 | 0.1 | Megan McPeak | Grab |  | 0.143 | MG/L | 0.0015 | 0.00495
SFCR | South Fish Creek at Colby Rd. | 2015-06-02 10:32 | 0.1 | Anthony Soukey | Grab |  | 0.1017 | MG/L | 0.0015 | 0.00495
SFCR | South Fish Creek at Colby Rd. | 2015-06-03 13:50 | 0.1 | Ellen Gorsky | Grab |  | 0.0982 | MG/L | 0.0015 | 0.00495
SFCR | South Fish Creek at Colby Rd. | 2015-06-04 14:30 | 0.1 | Marisa Ulman | Grab |  | 0.2898 | MG/L | 0.0015 | 0.00495
SFCR | South Fish Creek at Colby Rd. | 2015-06-05 10:35 | 0.1 | Anthony Soukey | Grab |  | 0.2204 | MG/L | 0.0015 | 0.00495
SFCR | South Fish Creek at Colby Rd. | 2015-06-09 10:20 | 0.1 | Anthony Soukey | Grab |  | 0.1241 | MG/L | 0.0015 | 0.00495
SFCR | South Fish Creek at Colby Rd. | 2015-06-16 09:40 | 0.1 | Ellen Gorsky | Grab |  | 0.1108 | MG/L | 0.0015 | 0.00495
SFCR | South Fish Creek at Colby Rd. | 2015-06-23 09:45 | 0.1 | AS | Grab |  | 0.1211 | MG/L | 0.0015 | 0.00495
SFCR | South Fish Creek at Colby Rd. | 2015-06-30 09:40 | 0.1 | Ellen Gorsky | Grab |  | 0.1259 | MG/L | 0.0015 | 0.00495
SFCR | South Fish Creek at Colby Rd. | 2015-07-07 09:50 | 0.1 | Anthony Soukey | Grab |  | 0.2915 | MG/L | 0.0015 | 0.00495
SFCR | South Fish Creek at Colby Rd. | 2015-07-15 09:35 | 0.1 | Ellen Gorsky | Grab |  | 0.2291 | MG/L | 0.0015 | 0.00495
SFCR | South Fish Creek at Colby Rd. | 2015-07-20 10:40 | 0.1 | AS | Grab |  | 0.1625 | MG/L | 0.0015 | 0.00495
SFCR | South Fish Creek at Colby Rd. | 2015-07-28 10:45 | 0.1 | EG | Grab |  | 0.1547 | MG/L | 0.0015 | 0.00495
SFCR | South Fish Creek at Colby Rd. | 2015-08-04 09:48 | 0.1 | AS | Grab |  | 0.1198 | MG/L | 0.0015 | 0.00495
SFCR | South Fish Creek at Colby Rd. | 2015-08-07 10:32 | 0.1 | EG | Grab |  | 0.1189 | MG/L | 0.0015 | 0.00495
SFCR | South Fish Creek at Colby Rd. | 2015-08-11 10:05 | 0.1 | EG | Grab |  | 0.1065 | MG/L | 0.0015 | 0.00495
SFCR | South Fish Creek at Colby Rd. | 2015-08-18 10:35 | 0.1 | AS | Grab |  | 0.1097 | MG/L | 0.0015 | 0.00495
SFCR | South Fish Creek at Colby Rd. | 2015-08-19 13:35 | 0.1 | AS | Grab |  | 0.4929 | MG/L | 0.0015 | 0.00495
SFCR | South Fish Creek at Colby Rd. | 2015-08-20 10:59 | 0.1 | AS | Grab |  | 0.3491 | MG/L | 0.0015 | 0.00495
SFCR | South Fish Creek at Colby Rd. | 2015-08-25 10:15 | 0.1 | EG | Grab |  | 0.1571 | MG/L | 0.0015 | 0.00495
SFCR | South Fish Creek at Colby Rd. | 2015-09-08 11:55 | 0.1 | NM | Grab |  | 0.1359 | MG/L | 0.0015 | 0.00495
SFCR | South Fish Creek at Colby Rd. | 2015-09-22 09:30 | 0.1 | KO | Grab |  | 0.1023 | MG/L | 0.0015 | 0.00495
SFCR | South Fish Creek at Colby Rd. | 2015-10-06 09:25 | 0.1 | KO | Grab |  | 0.0722 | MG/L | 0.0015 | 0.00495
SFCR | South Fish Creek at Colby Rd. | 2015-10-20 12:45 | 0.1 | MH | Grab |  | 0.0553 | MG/L | 0.0015 | 0.00495
SFCR | South Fish Creek at Colby Rd. | 2015-10-28 12:00 | 0.1 | MH | Grab |  | 0.0515 | MG/L | 0.0015 | 0.00495
SFC137 | South Fish Creek at HWY 137 | 2014-07-08 14:11 | 0.1 | Scott AG Hartle | Grab |  | 0.1139 | MG/L | 0.0015 | 0.0049
SFC137 | South Fish Creek at HWY 137 | 2014-07-15 11:35 | 0.1 | Megan McPeak | Grab |  | 0.1284 | MG/L | 0.0015 | 0.0049
SFC137 | South Fish Creek at HWY 137 | 2014-07-22 12:55 | 0.1 | Megan McPeak | Grab |  | 0.1379 | MG/L | 0.0015 | 0.0049
SFC137 | South Fish Creek at HWY 137 | 2014-07-29 12:20 | 0.1 | SAM WINTERS | Grab |  | 0.0903 | MG/L | 0.0015 | 0.0049
SFC137 | South Fish Creek at HWY 137 | 2014-08-05 12:00 | 0.1 | Megan McPeak | Grab |  | 0.0799 | MG/L | 0.0015 | 0.0049
SFC137 | South Fish Creek at HWY 137 | 2014-08-12 11:55 | 0.1 | Scott Hartle | Grab |  | 0.1779 | MG/L | 0.0015 | 0.0049
SFC137 | South Fish Creek at HWY 137 | 2014-08-19 11:40 | 0.1 | MEGAN MCPEAK | Grab |  | 0.0923 | MG/L | 0.0015 | 0.0049
SFC137 | South Fish Creek at HWY 137 | 2014-08-25 13:06 | 0.1 | DESI NIEWINSKI | Grab |  | 1.5038 | MG/L | 0.0015 | 0.0049
SFC137 | South Fish Creek at HWY 137 | 2014-09-02 11:35 | 0.1 | ANDREW WEIR | Grab |  | 0.353 | MG/L | 0.0015 | 0.0049
SFC137 | South Fish Creek at HWY 137 | 2015-05-04 10:00 | 0.1 | Matt Hudson | Grab |  | 0.078 | MG/L | 0.0015 | 0.00495
SFC137 | South Fish Creek at HWY 137 | 2015-05-11 09:45 | 0.1 | Megan McPeak | Grab |  | 0.1193 | MG/L | 0.0015 | 0.00495
SFC137 | South Fish Creek at HWY 137 | 2015-05-12 12:50 | 0.1 | Megan McPeak | Grab |  | 0.203 | MG/L | 0.0015 | 0.00495
SFC137 | South Fish Creek at HWY 137 | 2015-05-18 10:05 | 0.1 | Jordan Welnetz | Grab |  | 0.3677 | MG/L | 0.0015 | 0.00495
SFC137 | South Fish Creek at HWY 137 | 2015-05-19 13:00 | 0.1 | Megan McPeak | Grab |  | 0.2096 | MG/L | 0.0015 | 0.00495
SFC137 | South Fish Creek at HWY 137 | 2015-06-02 09:42 | 0.1 | Anthony Soukey | Grab |  | 0.1168 | MG/L | 0.0015 | 0.00495
SFC137 | South Fish Creek at HWY 137 | 2015-06-03 13:25 | 0.1 | Ellen Gorsky | Grab |  | 0.1022 | MG/L | 0.0015 | 0.00495
SFC137 | South Fish Creek at HWY 137 | 2015-06-04 10:45 | 0.1 | Anthony Soukey | Grab |  | 0.2283 | MG/L | 0.0015 | 0.00495
SFC137 | South Fish Creek at HWY 137 | 2015-06-05 10:00 | 0.1 | Anthony Soukey | Grab |  | 0.2682 | MG/L | 0.0015 | 0.00495
SFC137 | South Fish Creek at HWY 137 | 2015-06-09 09:45 | 0.1 | Anthony Soukey | Grab |  | 0.1755 | MG/L | 0.0015 | 0.00495
SFC137 | South Fish Creek at HWY 137 | 2015-06-16 08:55 | 0.1 | Ellen Gorsky | Grab |  | 0.1099 | MG/L | 0.0015 | 0.00495
SFC137 | South Fish Creek at HWY 137 | 2015-06-23 09:10 | 0.1 | AS | Grab |  | 0.1301 | MG/L | 0.0015 | 0.00495
SFC137 | South Fish Creek at HWY 137 | 2015-06-30 10:05 | 0.1 | Ellen Gorsky | Grab |  | 0.1239 | MG/L | 0.0015 | 0.00495
SFC137 | South Fish Creek at HWY 137 | 2015-07-07 09:15 | 0.1 | Anthony Soukey | Grab |  | 0.3189 | MG/L | 0.0015 | 0.00495
SFC137 | South Fish Creek at HWY 137 | 2015-07-15 09:00 | 0.1 | Ellen Gorsky | Grab |  | 0.2748 | MG/L | 0.0015 | 0.00495
SFC137 | South Fish Creek at HWY 137 | 2015-07-20 10:05 | 0.1 | AS | Grab |  | 0.1669 | MG/L | 0.0015 | 0.00495
SFC137 | South Fish Creek at HWY 137 | 2015-07-28 09:30 | 0.1 | EG | Grab |  | 0.1551 | MG/L | 0.0015 | 0.00495
SFC137 | South Fish Creek at HWY 137 | 2015-08-04 09:15 | 0.1 | AS | Grab |  | 0.1228 | MG/L | 0.0015 | 0.00495
SFC137 | South Fish Creek at HWY 137 | 2015-08-07 10:00 | 0.1 | EG | Grab |  | 0.1401 | MG/L | 0.0015 | 0.00495
SFC137 | South Fish Creek at HWY 137 | 2015-08-11 09:30 | 0.1 | EG | Grab |  | 0.1128 | MG/L | 0.0015 | 0.00495
SFC137 | South Fish Creek at HWY 137 | 2015-08-18 09:40 | 0.1 | AS | Grab |  | 0.1216 | MG/L | 0.0015 | 0.00495
SFC137 | South Fish Creek at HWY 137 | 2015-08-19 12:50 | 0.1 | AS | Grab |  | 0.1472 | MG/L | 0.0015 | 0.00495
SFC137 | South Fish Creek at HWY 137 | 2015-08-20 10:20 | 0.1 | AS | Grab |  | 0.6064 | MG/L | 0.0015 | 0.00495
SFC137 | South Fish Creek at HWY 137 | 2015-08-25 09:45 | 0.1 | EG | Grab |  | 0.1817 | MG/L | 0.0015 | 0.00495
SFC137 | South Fish Creek at HWY 137 | 2015-09-08 14:40 | 0.1 | NM | Grab |  | 0.1238 | MG/L | 0.0015 | 0.00495
SFC137 | South Fish Creek at HWY 137 | 2015-09-22 09:00 | 0.1 | KO | Grab |  | 0.1243 | MG/L | 0.0015 | 0.00495
SFC137 | South Fish Creek at HWY 137 | 2015-10-06 09:00 | 0.1 | KO | Grab |  | 0.0748 | MG/L | 0.0015 | 0.00495
SFC137 | South Fish Creek at HWY 137 | 2015-10-20 11:45 | 0.1 | MH | Grab |  | 0.0694 | MG/L | 0.0015 | 0.00495
SFC137 | South Fish Creek at HWY 137 | 2015-10-28 11:30 | 0.1 | MH | Grab |  | 0.0875 | MG/L | 0.0015 | 0.00495
SFTC | Unamed Tributary to South Fish Creek at Colby Rd. | 2015-05-04 09:40 | 0.1 | Matt Hudson | Grab |  | 0.1088 | MG/L | 0.0015 | 0.00495
SFTC | Unamed Tributary to South Fish Creek at Colby Rd. | 2015-05-11 09:30 | 0.1 | Megan McPeak | Grab |  | 0.1725 | MG/L | 0.0015 | 0.00495
SFTC | Unamed Tributary to South Fish Creek at Colby Rd. | 2015-05-18 10:35 | 0.1 | Jordan Welnetz | Grab |  | 0.5009 | MG/L | 0.0015 | 0.00495
SFTC | Unamed Tributary to South Fish Creek at Colby Rd. | 2015-06-02 10:15 | 0.1 | Anthony Soukey | Grab |  | 0.2235 | MG/L | 0.0015 | 0.00495
SFTC | Unamed Tributary to South Fish Creek at Colby Rd. | 2015-06-03 13:45 | 0.1 | Ellen Gorsky | Grab |  | 0.1268 | MG/L | 0.0015 | 0.00495
SFTC | Unamed Tributary to South Fish Creek at Colby Rd. | 2015-06-04 12:55 | 0.1 | Marisa Ulman | Grab |  | 0.4973 | MG/L | 0.0015 | 0.00495
SFTC | Unamed Tributary to South Fish Creek at Colby Rd. | 2015-06-05 10:20 | 0.1 | Anthony Soukey | Grab |  | 0.2321 | MG/L | 0.0015 | 0.00495
SFTC | Unamed Tributary to South Fish Creek at Colby Rd. | 2015-06-09 10:05 | 0.1 | Anthony Soukey | Grab |  | 0.1685 | MG/L | 0.0015 | 0.00495
SFTC | Unamed Tributary to South Fish Creek at Colby Rd. | 2015-06-16 09:20 | 0.1 | Ellen Gorsky | Grab |  | 0.16 | MG/L | 0.0015 | 0.00495
SFTC | Unamed Tributary to South Fish Creek at Colby Rd. | 2015-06-23 09:30 | 0.1 | AS | Grab |  | 0.1503 | MG/L | 0.0015 | 0.00495
SFTC | Unamed Tributary to South Fish Creek at Colby Rd. | 2015-06-30 09:15 | 0.1 | Ellen Gorsky | Grab |  | 0.1666 | MG/L | 0.0015 | 0.00495
SFTC | Unamed Tributary to South Fish Creek at Colby Rd. | 2015-07-07 09:40 | 0.1 | Anthony Soukey | Grab |  | 0.3765 | MG/L | 0.0015 | 0.00495
SFTC | Unamed Tributary to South Fish Creek at Colby Rd. | 2015-07-15 09:15 | 0.1 | Ellen Gorsky | Grab |  | 0.3109 | MG/L | 0.0015 | 0.00495
SFTC | Unamed Tributary to South Fish Creek at Colby Rd. | 2015-07-20 10:25 | 0.1 | AS | Grab |  | 0.256 | MG/L | 0.0015 | 0.00495
SFTC | Unamed Tributary to South Fish Creek at Colby Rd. | 2015-07-28 10:05 | 0.1 | EG | Grab |  | 0.3211 | MG/L | 0.0015 | 0.00495
SFTC | Unamed Tributary to South Fish Creek at Colby Rd. | 2015-08-04 09:35 | 0.1 | AS | Grab |  | 0.2005 | MG/L | 0.0015 | 0.00495
SFTC | Unamed Tributary to South Fish Creek at Colby Rd. | 2015-08-07 10:15 | 0.1 | EG | Grab |  | 0.4079 | MG/L | 0.0015 | 0.00495
SFTC | Unamed Tributary to South Fish Creek at Colby Rd. | 2015-08-11 09:50 | 0.1 | EG | Grab |  | 0.1497 | MG/L | 0.0015 | 0.00495
SFTC | Unamed Tributary to South Fish Creek at Colby Rd. | 2015-08-18 10:15 | 0.1 | AS | Grab |  | 0.2669 | MG/L | 0.0015 | 0.00495
SFTC | Unamed Tributary to South Fish Creek at Colby Rd. | 2015-08-19 13:25 | 0.1 | AS | Grab |  | 0.5505 | MG/L | 0.0015 | 0.00495
SFTC | Unamed Tributary to South Fish Creek at Colby Rd. | 2015-08-20 10:45 | 0.1 | AS | Grab |  | 0.5241 | MG/L | 0.0015 | 0.00495
SFTC | Unamed Tributary to South Fish Creek at Colby Rd. | 2015-08-25 10:05 | 0.1 | EG | Grab |  | 0.1705 | MG/L | 0.0015 | 0.00495
SFTC | Unamed Tributary to South Fish Creek at Colby Rd. | 2015-09-08 12:10 | 0.1 | NM | Grab |  | 0.2258 | MG/L | 0.0015 | 0.00495
SFTC | Unamed Tributary to South Fish Creek at Colby Rd. | 2015-09-22 09:50 | 0.1 | KO | Grab |  | 0.1156 | MG/L | 0.0015 | 0.00495
SFTC | Unamed Tributary to South Fish Creek at Colby Rd. | 2015-10-06 09:40 | 0.1 | KO | Grab |  | 0.0817 | MG/L | 0.0015 | 0.00495
SFTC | Unamed Tributary to South Fish Creek at Colby Rd. | 2015-10-20 12:10 | 0.1 | MH | Grab |  | 0.0921 | MG/L | 0.0015 | 0.00495
SFTC | Unamed Tributary to South Fish Creek at Colby Rd. | 2015-10-28 12:15 | 0.1 | MH | Grab |  | 0.1434 | MG/L | 0.0015 | 0.00495

## NorthlandDataCleaned
Site Name / Description | Sample Date / Time | Reported Result (mg/L)
South Fish Creek at Colby Rd. | 2014-05-09 15:35 | 0.7208
South Fish Creek at Colby Rd. | 2014-06-16 16:00 | 0.302
South Fish Creek at Colby Rd. | 2014-07-15 | 0.1139
South Fish Creek at Colby Rd. | 2014-08-12 11:35 | 0.0721
South Fish Creek at Colby Rd. | 2014-09-10 12:50 | 0.8592
South Fish Creek at Colby Rd. | 2014-10-14 14:00 | 0.1085
South Fish Creek at Colby Rd. | 2015-05-12 12:30 | 0.1401
South Fish Creek at Colby Rd. | 2015-06-16 09:40 | 0.1108
South Fish Creek at Colby Rd. | 2015-07-15 09:35 | 0.2291
South Fish Creek at Colby Rd. | 2015-08-18 10:35 | 0.1097
South Fish Creek at Colby Rd. | 2015-09-22 09:30 | 0.1023
South Fish Creek at Colby Rd. | 2015-10-20 12:45 | 0.0553
South Fish Creek at HWY 137 | 2014-07-15 11:35 | 0.1284
South Fish Creek at HWY 137 | 2014-08-19 11:40 | 0.0923
South Fish Creek at HWY 137 | 2014-09-02 11:35 | 0.353
South Fish Creek at HWY 137 | 2015-05-12 12:50 | 0.203
South Fish Creek at HWY 137 | 2015-06-16 08:55 | 0.1099
South Fish Creek at HWY 137 | 2015-07-15 09:00 | 0.2748
South Fish Creek at HWY 137 | 2015-08-18 09:40 | 0.1216
South Fish Creek at HWY 137 | 2015-09-22 09:00 | 0.1243
South Fish Creek at HWY 137 | 2015-10-20 11:45 | 0.0694
Unamed Tributary to South Fish Creek at Colby Rd. | 2015-05-18 10:35 | 0.5009
Unamed Tributary to South Fish Creek at Colby Rd. | 2015-06-16 09:20 | 0.16
Unamed Tributary to South Fish Creek at Colby Rd. | 2015-07-15 09:15 | 0.3109
Unamed Tributary to South Fish Creek at Colby Rd. | 2015-08-18 10:15 | 0.2669
Unamed Tributary to South Fish Creek at Colby Rd. | 2015-09-22 09:50 | 0.1156
Unamed Tributary to South Fish Creek at Colby Rd. | 2015-10-20 12:10 | 0.0921

## Calculations
WBIC | 2889900 |  | 2889900 |  | 2890200
WATERS ID | 17624 |  | 17624 |  | NA
Station | South Fish Creek at Colby Rd. | 43056 | South Fish Creek at HWY 137 | 43095 | Unamed Tributary to South Fish Creek at Colby Rd. | 10043551
Segment | 1 |  | 1
Official Waterbody Name | South Fish Creek |  | South Fish Creek
TP Standard (REC/FAL) | 75 (ug/L) |  | 75 (ug/L) |  | 75 (ug/L)
| 0.7208 | -0.32739 | 0.1284 | -2.0526 | 0.5009 | -0.69135
| 0.302 | -1.1973 | 0.0923 | -2.3827 | 0.16 | -1.8326
| 0.1139 | -2.1724 | 0.353 | -1.0413 | 0.3109 | -1.1683
| 0.0721 | -2.6297 | 0.203 | -1.5945 | 0.2669 | -1.3209
| 0.8592 | -0.15175 | 0.1099 | -2.2082 | 0.1156 | -2.1576
| 0.1085 | -2.221 | 0.2748 | -1.2917 | 0.0921 | -2.3849
| 0.1401 | -1.9654 | 0.1216 | -2.107
| 0.1108 | -2.2 | 0.1243 | -2.0851
| 0.2291 | -1.4736 | 0.0694 | -2.6679
| 0.1097 | -2.21
| 0.1023 | -2.2798
| 0.0553 | -2.895
N |  | 12 |  | 9 |  | 6
Mean |  | -1.8103 |  | -1.9368 |  | -1.5926
Median |  | -2.1862 |  | -2.0851 |  | -1.5767
STDEV |  | 0.86038 |  | 0.52518 |  | 0.64353
Stdev/sqrt(N) |  | 0.24837 |  | 0.17506 |  | 0.26272
Df |  | 11 |  | 8 |  | 5
t |  | 1.363 |  | 1.397 |  | 1.476
L90% (mean-(Ks)) |  | -2.1488 |  | -2.1813 |  | -1.9804
U90% (mean+(Ks)) |  | -1.4718 |  | -1.6922 |  | -1.2048
Mean (ug/L)
Median (ug/L) |  | 112.3393 |  | 124.3 |  | 206.6495
L90% (ug/L) |  | 116.6218 |  | 112.8905 |  | 138.0174
U90% (ug/L) |  | 229.5213 |  | 184.1109 |  | 299.7452
FAL |  | Clearly Exceeds |  | Clearly Exceeds |  | Clearly Exceeds
M
Upper 90% (U90%)
Lower 90% (L90%)
Mean or Median