## WQ PPTN 11-12, 13
CLAM, WOOD, AND YELLOW RIVERS DATA FROM 2011-2012 BY STREAM | [14 empty] | CLAM, WOOD,AND YELLOW RIVERS DATA FROM 2013 BY STREAM
red values were < LOD and have been estimated as 1/2 LOD | [14 empty] | red values were < LOD and have been estimated as 1/2 LOD
nd = no data | [14 empty] | nd = no data
|  | Field parameters |  |  |  |  | Lab parameters
|  | D.O. | Temp |  | Transp. | Conductivity | TSS | NH3-N | TKN | NO3+2-N | TN | TP | DP | Turbidity | Clam R. | TP | TN | TSS | Transp.
Date | Stream | (mg/l) | (C) | pH | (cm) | (umhos/cm) | (mg/l) | (mg/l) | (mg/l) | (mg/l) | (mg/l) | (ug/l) | (ug/l) | (NTU) | Date | (ug/l) | (mg/l) | (mg/l) | (cm)
2011-08-16 | Clam | 5.1 | 23.8 | 7.6 | nd | 168 | 11 | 0.072 | 1.02 | 0.134 | 1.154 | 80 | nd | nd | 2013-12-20 | 31 | 0.649 | 4.4 | nd
2011-09-08 | Clam | 9.2 | 19.3 | 7.6 | 65 | 178 | 11 | 0.03 | 1.13 | 0.056 | 1.186 | 69 | nd | 9.9 | 2013-10-21 | 55 | 1.43 | 2 | >120
2011-10-24 | Clam | 11.4 | 8.9 | 7.2 | 80 | 216 | 8 | 0.022 | 0.61 | 0.026 | 0.636 | 42 | nd | 7.5 | 2013-10-16 | 78 | 1.36 | 13.6 | 68
2011-11-08 | Clam | 12.6 | 6.1 | 7 | 100 | 226 | 6 | 0.037 | 0.3 | 0.081 | 0.381 | 35 | 1 | nd | 2013-10-07 | 94 | 1.4 | 9.2 | 67
2012-03-13 | Clam | 14.3 | 2.4 | 7 | >120 | 219 | 3 | 0.093 | 0.16 | 0.375 | 0.535 | 33 | 5 | 4.2 | 2013-10-03 | 90 | 1.18 | 18.3 | 61
2012-03-26 | Clam | 9.7 | 10.6 | 7.2 | 90 | 131 | 9 | 0.027 | 0.75 | 0.252 | 1.002 | 78 | 8 | 6.7 | 2013-09-20 | 98 | 1.2 | 20.7 | 58
2012-04-03 | Clam | 11.2 | 9.8 | 7.5 | 60 | 149 | 14 | 0.008 | 0.85 | 0.01 | 0.95 | 72 | 4 | 7.9 | 2013-09-11 | 98 | 1.3 | 12.8 | 51
2012-04-16 | Clam | 10.7 | 10.2 | 7.4 | 72 | 164 | 12 | 0.008 | 0.73 | 0.01 | 0.83 | 52 | 1 | 6.1 | 2013-08-27 | 65 | 0.929 | 10.4 | 69
2012-05-01 | Clam | 10.9 | 13.3 | 7.5 | 90 | 183 | 7 | 0.015 | 0.68 | 0.01 | 0.78 | 48 | 1 | 6.8 | 2013-08-14 | 66 | 1.24 | 10.8 | 62
2012-05-07 | Clam | 9 | 14.9 | 7.3 | 67 | 178 | 12 | 0.008 | 0.66 | 0.01 | 0.76 | 60 | 2 | 7.1 | 2013-06-21 | 111 | 0.802 | 14.9 | 59
2012-05-15 | Clam | 8.5 | 18.4 | 7.3 | 93 | 172 | 10 | 0.008 | 0.71 | 0.01 | 0.81 | 52 | 1 | 5.9 | 2013-05-31 | 59 | 0.631 | 11.7 | 78
2012-05-21 | Clam | 7.6 | 18.6 | 7.4 | 68 | 162 | 12 | 0.008 | 0.56 | 0.01 | 0.66 | 58 | 1 | 8.5 | 2013-05-20 | 64 | 0.664 | 11.8 | 75
2012-05-29 | Clam | 6.9 | 19.5 | 7.3 | 82 | 151 | 9 | 0.033 | 0.8 | 0.032 | 0.832 | 59 | 4 | 7.8 | 2013-04-25 | 61 | 0.847 | 4.4 | 105
2012-06-11 | Clam | 5.8 | 24.2 | 7.5 | 85 | 144 | 8 | 0.12 | 1.06 | 0.09 | 1.15 | 72 | 11 | 6.5 | 2013-04-16 | 69 | 1.11 | 4 | >120
2012-06-26 | Clam | 7.8 | 23.7 | 7.4 | 85 | 154 | 9 | 0.032 | 1.29 | 0.038 | 1.328 | 64 | 4 | 6.4 | 2013-04-04 | 38 | 0.77 | 3 | >120
ranges |  | 5.1-14.3 |  | 7-7.6 | 65 ->120 | 131-226 | 3 - 14 | .008-.120 | 0.16-1.29 | .010-.375 | .54-1.33 | 33 - 80 | 1-11 | 4.2-9.9 | ranges | 31-111 | 0.63-1.43 | 2-20.7 | 51->120
means |  |  |  | 7.3467 |  | 173 | 9.4 | 0.034733 | 0.754 | 0.076267 | 0.86627 | 58.2667 | 3.5833 | 7.0231 | means | 71.8 | 1.0341 | 10.1333
medians |  | 9.2 |  |  | 83.5 | [9 empty] | medians |  |  |  | 68.5
|  | Field parameters |  |  |  |  | Lab parameters
|  | D.O. | Temp |  | Transp. | Conductivity | TSS | NH3-N | TKN | NO3+2-N | TN | TP | DP | Turbidity | Wood R. | TP | TN | TSS | Transp.
Date | Stream | (mg/l) | (C) | pH | (cm) | (umhos/cm) | (mg/l) | (mg/l) | (mg/l) | (mg/l) | (mg/l) | (ug/l) | (ug/l) | (NTU) | Date | (ug/l) | (mg/l) | (mg/l) | (cm)
2011-08-16 | Wood | 7.7 | 22.7 | 7.9 | nd | 198 | 21 | 0.026 | 0.71 | 0.262 | 0.972 | 87 | nd | nd | 2013-12-20 | 33 | 1.03 | 6.2 | nd
2011-09-08 | Wood | 10.6 | 18 | 7.7 | 85 | 223 | 7 | 0.008 | 0.52 | 0.434 | 0.954 | 45 | nd | 12.4 | 2013-10-21 | 37 | 0.884 | 1 | >120
2011-10-24 | Wood | 13.1 | 6.8 | 7 | 110 | 241 | 3 | 0.008 | 0.42 | 0.525 | 0.945 | 28 | nd | 10.6 | 2013-10-16 | 41 | 0.936 | 4.2 | 103
2011-11-08 | Wood | 13.5 | 5.2 | 7 | 115 | 243 | 3 | 0.033 | 0.43 | 0.562 | 0.992 | 33 | 4 | nd | 2013-10-07 | 53 | 1 | 3.4 | 105
2012-03-13 | Wood | 14.1 | 4.3 | 7.2 | 28 | 188 | 20 | 0.424 | 1.42 | 0.725 | 2.145 | 235 | 101 | 24 | 2013-10-03 | 37 | 0.948 | 2.2 | >120
2012-03-26 | Wood | 10.8 | 8.2 | 7.1 | 83 | 199 | 9 | 0.072 | 0.68 | 0.232 | 0.912 | 60 | 11 | 10.3 | 2013-09-20 | 59 | 1.09 | 9 | 67
2012-04-03 | Wood | 11.4 | 13.3 | 7.5 | 82 | 219 | 8 | 0.04 | 0.62 | 0.299 | 0.919 | 54 | 9 | 9.3 | 2013-09-11 | 37 | 1.09 | 1 | 118
2012-04-16 | Wood | 11.6 | 8.5 | 7.2 | 77 | 209 | 10 | 0.116 | 0.64 | 0.393 | 1.033 | 61 | 14 | 11.5 | 2013-08-27 | 29 | 1.01 | 1.6 | >120
2012-05-01 | Wood | 10.4 | 13.1 | 7.3 | 92 | 207 | 9 | 0.034 | 0.68 | 0.295 | 0.975 | 55 | 10 | 10.1 | 2013-08-14 | 24 | 0.78 | 1.2 | >120
2012-05-07 | Wood | 9.4 | 15.3 | 7.3 | 26 | 142 | 38 | 0.035 | 1.15 | 0.27 | 1.42 | 139 | 27 | 18.4 | 2013-06-21 | 149 | 1.33 | 55 | 15
2012-05-15 | Wood | 9 | 19.9 | 7.5 | 54 | 192 | 19 | 0.022 | 0.96 | 0.208 | 1.168 | 79 | 16 | 16 | 2013-05-31 | 78 | 0.996 | 2.2 | 51
2012-05-21 | Wood | 9.3 | 17 | 7.3 | 52 | 171 | 20 | 0.033 | 0.69 | 0.228 | 0.918 | 86 | 20 | 18.7 | 2013-05-20 | 73 | nd | 13.8 | 70
2012-05-29 | Wood | 6.1 | 18.7 | 7.1 | 15 | 97 | 87 | 0.04 | 1.21 | 0.058 | 1.268 | 193 | 36 | 66.4 | 2013-04-26 | 122 | 1.46 | 31.2 | 25
2012-06-11 | Wood | 7.1 | 23.2 | 7.4 | 32 | 170 | 26 | 0.076 | 1.35 | 0.172 | 1.522 | 123 | 37 | 28.6 | 2013-04-16 | 71 | 1.2 | 10 | 70
2012-06-26 | Wood | 7.9 | 21.4 | 7.3 | 26 | 178 | 26 | 0.045 | 1.24 | 0.252 | 1.492 | 117 | 41 | 59.4 | 2013-04-04 | 232 | 1.93 | 11 | 36
ranges |  | 6.1-14.1 |  | 7-7.9 | 15-115 | 97-243 | 3 - 87 | .008-.424 | 0.42 - 1.42 | .058-.725 | .912-2.14 | 28 - 235 | 1-101 | 9.3-66.4 | ranges | 24-232 | .780-1.93 | 1-55.0 | 25->120
means |  |  |  | 7.32 |  | 191.8 | 20.4 | 0.067467 | 0.848 | 0.32767 | 1.1757 | 93 | 27.1667 | 22.7462 | means | 71.6667 | 1.1203 | 10.2
medians |  | 10.4 |  |  | 65.5 | [9 empty] | medians |  |  |  | 86.5
|  | Field parameters |  |  |  |  | Lab parameters
|  | D.O. | Temp |  | Transp. | Conductivity | TSS | NH3-N | TKN | NO3+2-N | TN | TP | DP | Turbidity | Yellow R. | TP | TN | TSS | Transp.
Date | Stream | (mg/l) | (C) | pH | (cm) | (umhos/cm) | (mg/l) | (mg/l) | (mg/l) | (mg/l) | (mg/l) | (ug/l) | (ug/l) | (NTU) | Date | (ug/l) | (mg/l) | (mg/l) | (cm)
2011-08-16 | Yellow | 8.9 | 24.5 | 8.2 | >120 | 159 | 5 | 0.03 | 0.66 | 0.065 | 0.725 | 58 | nd | nd | 2013-12-20 | 33 | 0.791 | 1.1 | nd
2011-09-08 | Yellow | 9.9 | 21.8 | 7.6 | >120 | 162 | 3 | 0.037 | 0.79 | 0.137 | 0.927 | 58 | nd | 5.3 | 2013-10-21 | 26 | 0.396 | 1 | >120
2011-10-24 | Yellow | 11.3 | 10.3 | 7.3 | 85 | 170 | 8 | 0.008 | 0.65 | 0.01 | 0.75 | 66 | nd | 9.4 | 2013-10-16 | 29 | 0.47 | 2.2 | 120
2011-11-08 | Yellow | 13 | 6.4 | 7.2 | 90 | 175 | 7 | 0.016 | 0.5 | 0.023 | 0.523 | 54 | 7 | nd | 2013-10-07 | 29 | 0.501 | 1.2 | >120
2012-03-13 | Yellow | 13.7 | 4.4 | 7 | >120 | 189 | 1 | 0.065 | 0.31 | 0.401 | 0.711 | 29 | 6 | 3.6 | 2013-10-03 | 29 | 0.489 | 1.2 | >120
2012-03-26 | Yellow | 12.3 | 7 | 6.9 | >120 | 161 | 3 | 0.018 | 0.37 | 0.29 | 0.66 | 33 | 1 | 5.6 | 2013-09-20 | 30 | 0.462 | 5.2 | >120
2012-04-03 | Yellow | 10.8 | 12.5 | 7.5 | >120 | 166 | 3 | 0.051 | 0.47 | 0.212 | 0.682 | 35 | 2 | 8.2 | 2013-09-11 | 29 | 0.455 | 1 | >120
2012-04-16 | Yellow | 10.8 | 10.1 | 7.3 | >120 | 161 | 3 | 0.047 | 0.48 | 0.123 | 0.603 | 28 | 4 | 2.3 | 2013-08-27 | 32 | 0.368 | 1 | >120
2012-05-01 | Yellow | 11.2 | 14.1 | 7.5 | >120 | 163 | 1 | 0.029 | 0.41 | 0.051 | 0.461 | 36 | 5 | 2.9 | 2013-08-14 | 28 | 0.373 | 1 | >120
2012-05-07 | Yellow | 9.9 | 15.2 | 7.2 | >120 | 160 | 3 | 0.029 | 0.43 | 0.069 | 0.499 | 31 | 2 | 3.8 | 2013-06-21 | 43 | 0.44 | 7 | >120
2012-05-15 | Yellow | 10.7 | 19.6 | 7.6 | >120 | 161 | 3 | 0.017 | 0.49 | 0.033 | 0.523 | 33 | 2 | 4.2 | 2013-05-31 | 31 | 0.34 | 4.4 | >120
2012-05-21 | Yellow | 9.4 | 19.9 | 7.5 | >120 | 164 | 3 | 0.035 | 0.27 | 0.038 | 0.308 | 34 | 5 | 4.7 | 2013-05-20 | 33 | 0.361 | 3.2 | >120
2012-05-29 | Yellow | 6.8 | 17.8 | 7 | >120 | 102 | 3 | 0.036 | 0.58 | 0.045 | 0.625 | 37 | 5 | 3.9 | 2013-04-25 | 30 | 0.48 | 2.2 | >120
2012-06-11 | Yellow | 7.9 | 25.2 | 7.7 | >120 | 160 | 4 | 0.062 | 0.52 | 0.072 | 0.592 | 50 | 14 | 2.4 | 2013-04-16 | 29 | 0.56 | 2 | >120
2012-06-26 | Yellow | 8.3 | 23.9 | 7.5 | >120 | 161 | 5 | 0.042 | 0.57 | 0.061 | 0.631 | 42 | 7 | 3.4 | 2013-04-04 | 23 | 0.54 | 1 | >120
ranges |  | 6.8-13.7 |  | 6.9-8.2 | 85->120 | 102-189 | 1 - 8 | .008-0.65 | 0.27 - 0.79 | .010-.401 | .308-.927 | 28 - 66 | 1-14 | 2.4-9.4 | ranges | 23-43 | .340-.791 | 1-7.0 | 120->120
means |  |  |  | 7.4 |  | 160.9333 | 3.6667 | 0.0348 | 0.5 | 0.10867 | 0.61467 | 41.6 | 5 | 4.5923 | means | 30.2667 | 0.4684 | 2.3133
medians |  | 10.7 |  |  | >120 | [9 empty] | medians |  |  |  | >120
ANNUAL PRECIPITATION DATA (IN)
STATION
Year | Grantsburg | Spooner
July 2011-June 2012 | 32.92* | 31.52
Jan - Dec 2013 | 32.05 | 30.99
1971-2000 average | 31.77 | 30.06
*May 2012 had 11.67" of rain disributed over several days
Wood R
[6 empty] | date | trans
[6 empty] | 2011-09-08 | 85
[6 empty] | 2011-10-24 | 110
[6 empty] | 2011-11-08 | 115
[6 empty] | 2012-03-13 | 28
[6 empty] | 2012-03-26 | 83
[6 empty] | 2012-04-03 | 82
[6 empty] | 2012-04-16 | 77
[6 empty] | 2012-05-01 | 92
[6 empty] | 2012-05-07 | 26 |  | < 60 | March-June |  | no July data
[6 empty] | 2012-05-15 | 54
[6 empty] | 2012-05-21 | 52 |  | 60-100 | March-September
[6 empty] | 2012-05-29 | 15
[6 empty] | 2012-06-11 | 32 |  | >100 | August-November
[6 empty] | 2012-06-26 | 26
[6 empty] | 2013-10-21 | >120
[6 empty] | 2013-10-16 | 103
[6 empty] | 2013-10-07 | 105
[6 empty] | 2013-10-03 | >120
[6 empty] | 2013-09-20 | 67
[6 empty] | 2013-09-11 | 118
[6 empty] | 2013-08-27 | >120
[6 empty] | 2013-08-14 | >120
[6 empty] | 2013-06-21 | 15
[6 empty] | 2013-05-31 | 51
[6 empty] | 2013-05-20 | 70
[6 empty] | 2013-04-26 | 25
[6 empty] | 2013-04-16 | 70
[6 empty] | 2013-04-04 | 36

## FLOW 2011-12
CLAM RIVER FLOWS, TP, PPTN. |  |  |  |  | YELLOW RIVER FLOWS, TP, PPTN. | [6 empty] | WOOD RIVER FLOWS, TP
[6 empty] | Adjusted | Adjusted** |  |  |  |  | Regression
| Dam Flow | TP | Field msrd. | Dam pptn. |  | Dam Flow | tot. WS flow | TP | Field msrd. | Dam pptn. |  | Est. Flow* | TP | Field msrd.
Date | (cfs) | (ug/l) | flow (cfs) | (in.) | Date | (x 1.16 cfs) | adj. dam fl. X 1.16 | (ug/l) | flow (cfs) | (in.) | Date | (cfs) | (ug/l) | flow (cfs)
2011-07-01 | 171 |  |  |  | 2011-07-01 | 174 | 201.84 |  |  |  | 2011-07-01 | 49.831
2011-07-02 | 171 |  |  | 1.25 | 2011-07-02 | 185.6 | 215.296 |  |  | 0.88 | 2011-07-02 | 49.831
2011-07-03 | 180 |  |  |  | 2011-07-03 | 174 | 201.84 |  |  |  | 2011-07-03 | 51.9351
2011-07-04 | 171 |  |  |  | 2011-07-04 | 174 | 201.84 |  |  |  | 2011-07-04 | 49.831
2011-07-05 | 270 |  |  | 0.3 | 2011-07-05 | 174 | 201.84 |  |  |  | 2011-07-05 | 72.9761
2011-07-06 | 304 |  |  |  | 2011-07-06 | 174 | 201.84 |  |  |  | 2011-07-06 | 80.9249
2011-07-07 | 167 |  |  |  | 2011-07-07 | 174 | 201.84 |  |  |  | 2011-07-07 | 48.8959
2011-07-08 | 171 |  |  |  | 2011-07-08 | 174 | 201.84 |  |  |  | 2011-07-08 | 49.831
2011-07-09 | 171 |  |  |  | 2011-07-09 | 174 | 201.84 |  |  |  | 2011-07-09 | 49.831
2011-07-10 | 171 |  |  |  | 2011-07-10 | 174 | 201.84 |  |  |  | 2011-07-10 | 49.831
2011-07-11 | 171 |  |  | 0.5 | 2011-07-11 | 255.2 | 296.032 |  |  | 0.44 | 2011-07-11 | 49.831
2011-07-12 | 175 |  |  |  | 2011-07-12 | 174 | 201.84 |  |  |  | 2011-07-12 | 50.7662
2011-07-13 | 274 |  |  |  | 2011-07-13 | 174 | 201.84 |  |  |  | 2011-07-13 | 73.9112
2011-07-14 | 226 |  |  |  | 2011-07-14 | 174 | 201.84 |  |  |  | 2011-07-14 | 62.6894
2011-07-15 | 106 |  |  |  | 2011-07-15 | 174 | 201.84 |  |  | 0.25 | 2011-07-15 | 34.6348
2011-07-16 | 106 |  |  | 0.3 | 2011-07-16 | 174 | 201.84 |  |  |  | 2011-07-16 | 34.6348
2011-07-17 | 106 |  |  |  | 2011-07-17 | 154.28 | 178.9648 |  |  |  | 2011-07-17 | 34.6348
2011-07-18 | 116 |  |  |  | 2011-07-18 | 164.72 | 191.0752 |  |  |  | 2011-07-18 | 36.9727
2011-07-19 | 175 |  |  |  | 2011-07-19 | 145 | 168.2 |  |  |  | 2011-07-19 | 50.7662
2011-07-20 | 312 |  |  | 0.2 | 2011-07-20 | 171.68 | 199.1488 |  |  | 0.75 | 2011-07-20 | 82.7952
2011-07-21 | 227 |  |  |  | 2011-07-21 | 169.36 | 196.4576 |  |  |  | 2011-07-21 | 62.9232
2011-07-22 | 227 |  |  |  | 2011-07-22 | 158.92 | 184.3472 |  |  |  | 2011-07-22 | 62.9232
2011-07-23 | 250 |  |  |  | 2011-07-23 | 154.28 | 178.9648 |  |  |  | 2011-07-23 | 68.3003
2011-07-24 | 305 |  |  | 0.4 | 2011-07-24 | 160.08 | 185.6928 |  |  | 0.75 | 2011-07-24 | 81.1587
2011-07-25 | 109 |  |  |  | 2011-07-25 | 162.4 | 188.384 |  |  |  | 2011-07-25 | 35.3361
2011-07-26 | 75 |  |  |  | 2011-07-26 | 156.6 | 181.656 |  |  |  | 2011-07-26 | 27.3873
2011-07-27 | 156 |  |  | 0.3 | 2011-07-27 | 156.6 | 181.656 |  |  | 1.12 | 2011-07-27 | 46.3242
2011-07-28 | 248 |  |  |  | 2011-07-28 | 167.04 | 193.7664 |  |  |  | 2011-07-28 | 67.8327
2011-07-29 | 319 |  |  |  | 2011-07-29 | 164.72 | 191.0752 |  |  |  | 2011-07-29 | 84.4317
2011-07-30 | 253 |  |  |  | 2011-07-30 | 164.72 | 191.0752 |  |  |  | 2011-07-30 | 69.0017
2011-07-31 | 315 |  |  | 1.12 | 2011-07-31 | 185.6 | 215.296 |  |  | 1.38 | 2011-07-31 | 83.4966
2011-08-01 | 285 |  |  |  | 2011-08-01 | 185.6 | 215.296 |  |  |  | 2011-08-01 | 76.4829
2011-08-02 | 651 |  |  | 2.5 | 2011-08-02 | 185.6 | 215.296 |  |  | 2.5 | 2011-08-02 | 162.0495
2011-08-03 | 646 |  |  | 0.5 | 2011-08-03 | 303.92 | 352.5472 |  |  | 0.38 | 2011-08-03 | 160.8806
2011-08-04 | 393 |  |  |  | 2011-08-04 | 301.6 | 349.856 |  |  |  | 2011-08-04 | 101.7321
2011-08-05 | 423 |  |  |  | 2011-08-05 | 303.92 | 352.5472 |  |  |  | 2011-08-05 | 108.7457
2011-08-06 | 432 |  |  |  | 2011-08-06 | 303.92 | 352.5472 |  |  |  | 2011-08-06 | 110.8498
2011-08-07 | 509 |  |  | 1.9 | 2011-08-07 | 303.92 | 352.5472 |  |  | 1.38 | 2011-08-07 | 128.8515
2011-08-08 | 515 |  |  |  | 2011-08-08 | 349.16 | 405.0256 |  |  |  | 2011-08-08 | 130.2543
2011-08-09 | 519 |  |  |  | 2011-08-09 | 342.2 | 396.952 |  |  |  | 2011-08-09 | 131.1894
2011-08-10 | 519 |  |  |  | 2011-08-10 | 339.88 | 394.2608 |  |  |  | 2011-08-10 | 131.1894
2011-08-11 | 525 |  |  |  | 2011-08-11 | 353.8 | 410.408 |  |  |  | 2011-08-11 | 132.5922
2011-08-12 | 517 |  |  |  | 2011-08-12 | 351.48 | 407.7168 |  |  |  | 2011-08-12 | 130.7219
2011-08-13 | 517 |  |  |  | 2011-08-13 | 350.32 | 406.3712 |  |  |  | 2011-08-13 | 130.7219
2011-08-14 | 519 |  |  | 0.25 | 2011-08-14 | 337.56 | 391.5696 |  |  |  | 2011-08-14 | 131.1894
2011-08-15 | 514 |  |  |  | 2011-08-15 | 337.56 | 391.5696 |  |  |  | 2011-08-15 | 130.0205
2011-08-16 | 419 | 80 |  |  | 2011-08-16 | 337.56 | 391.5696 | 58 |  |  | 2011-08-16 | 107.8106 | 87
2011-08-17 | 520 |  |  | 1.1 | 2011-08-17 | 343.36 | 398.2976 |  |  | 0.88 | 2011-08-17 | 131.4232
2011-08-18 | 513 |  |  |  | 2011-08-18 | 328.28 | 380.8048 |  |  |  | 2011-08-18 | 129.7867
2011-08-19 | 378 |  |  |  | 2011-08-19 | 329.44 | 382.1504 |  |  |  | 2011-08-19 | 98.2253
2011-08-20 | 364 |  |  |  | 2011-08-20 | 338.72 | 392.9152 |  |  |  | 2011-08-20 | 94.9522
2011-08-21 | 163 |  |  | 0.3 | 2011-08-21 | 317.84 | 368.6944 |  |  | 0.38 | 2011-08-21 | 47.9607
2011-08-22 | 171 |  |  |  | 2011-08-22 | 325.96 | 378.1136 |  |  |  | 2011-08-22 | 49.831
2011-08-23 | 175 |  |  |  | 2011-08-23 | 320.16 | 371.3856 |  |  | 0.38 | 2011-08-23 | 50.7662
2011-08-24 | 285 |  |  | 0.3 | 2011-08-24 | 320.16 | 371.3856 |  |  | 0.44 | 2011-08-24 | 76.4829
2011-08-25 | 317 |  |  |  | 2011-08-25 | 274.92 | 318.9072 |  |  |  | 2011-08-25 | 83.9642
2011-08-26 | 319 |  |  |  | 2011-08-26 | 255.2 | 296.032 |  |  |  | 2011-08-26 | 84.4317
2011-08-27 | 313 |  |  |  | 2011-08-27 | 250.56 | 290.6496 |  |  |  | 2011-08-27 | 83.029
2011-08-28 | 315 |  |  |  | 2011-08-28 | 243.6 | 282.576 |  |  |  | 2011-08-28 | 83.4966
2011-08-29 | 167 |  |  |  | 2011-08-29 | 236.64 | 274.5024 |  |  |  | 2011-08-29 | 48.8959
2011-08-30 | 171 |  |  |  | 2011-08-30 | 243.6 | 282.576 |  |  |  | 2011-08-30 | 49.831
2011-08-31 | 171 |  |  | 0.2 | 2011-08-31 | 243.6 | 282.576 |  |  | 0.25 | 2011-08-31 | 49.831
2011-09-01 | 175 |  |  |  | 2011-09-01 | 236.64 | 274.5024 |  |  |  | 2011-09-01 | 50.7662
2011-09-02 | 293 |  |  |  | 2011-09-02 | 236.64 | 274.5024 |  |  |  | 2011-09-02 | 78.3532
2011-09-03 | 319 |  |  | 0.2 | 2011-09-03 | 185.6 | 215.296 |  |  |  | 2011-09-03 | 84.4317
2011-09-04 | 247 |  |  |  | 2011-09-04 | 229.68 | 266.4288 |  |  |  | 2011-09-04 | 67.599
2011-09-05 | 202 |  |  |  | 2011-09-05 | 185.6 | 215.296 |  |  |  | 2011-09-05 | 57.0785
2011-09-06 | 196 |  |  |  | 2011-09-06 | 185.6 | 215.296 |  |  |  | 2011-09-06 | 55.6757
2011-09-07 | 196 |  |  |  | 2011-09-07 | 185.6 | 215.296 |  |  |  | 2011-09-07 | 55.6757
2011-09-08 | 196 | 69 |  |  | 2011-09-08 | 185.6 | 215.296 | 58 |  |  | 2011-09-08 | 55.6757 | 45 | 56.5
2011-09-09 | 182 |  |  |  | 2011-09-09 | 185.6 | 215.296 |  |  |  | 2011-09-09 | 52.4027
2011-09-10 | 171 |  |  |  | 2011-09-10 | 176.32 | 204.5312 |  |  |  | 2011-09-10 | 49.831
2011-09-11 | 171 |  |  |  | 2011-09-11 | 142.68 | 165.5088 |  |  |  | 2011-09-11 | 49.831
2011-09-12 | 175 |  |  |  | 2011-09-12 | 185.6 | 215.296 |  |  |  | 2011-09-12 | 50.7662
2011-09-13 | 171 |  |  |  | 2011-09-13 | 185.6 | 215.296 |  |  |  | 2011-09-13 | 49.831
2011-09-14 | 175 |  |  |  | 2011-09-14 | 185.6 | 215.296 |  |  |  | 2011-09-14 | 50.7662
2011-09-15 | 236 |  |  |  | 2011-09-15 | 185.6 | 215.296 |  |  |  | 2011-09-15 | 65.0273
2011-09-16 | 231 |  |  |  | 2011-09-16 | 178.64 | 207.2224 |  |  |  | 2011-09-16 | 63.8583
2011-09-17 | 232 |  |  |  | 2011-09-17 | 176.32 | 204.5312 |  |  |  | 2011-09-17 | 64.0921
2011-09-18 | 214 |  |  | tr | 2011-09-18 | 169.36 | 196.4576 |  |  |  | 2011-09-18 | 59.8839
2011-09-19 | 178 |  |  | 0.2 | 2011-09-19 | 174 | 201.84 |  |  | 0.25 | 2011-09-19 | 51.4676
2011-09-20 | 163 |  |  | 0.25 | 2011-09-20 | 178.64 | 207.2224 |  |  |  | 2011-09-20 | 47.9607
2011-09-21 | 150 |  |  | 0.3 | 2011-09-21 | 178.64 | 207.2224 |  |  | 0.38 | 2011-09-21 | 44.9215
2011-09-22 | 150 |  |  | 0.1 | 2011-09-22 | 185.6 | 215.296 |  |  | 0.25 | 2011-09-22 | 44.9215
2011-09-23 | 152 |  |  | 0.1 | 2011-09-23 | 185.6 | 215.296 |  |  | 0.25 | 2011-09-23 | 45.3891
2011-09-24 | 175 |  |  |  | 2011-09-24 | 185.6 | 215.296 |  |  |  | 2011-09-24 | 50.7662
2011-09-25 | 269 |  |  |  | 2011-09-25 | 185.6 | 215.296 |  |  |  | 2011-09-25 | 72.7423
2011-09-26 | 265 |  |  |  | 2011-09-26 | 185.6 | 215.296 |  |  |  | 2011-09-26 | 71.8072
2011-09-27 | 217 |  |  |  | 2011-09-27 | 185.6 | 215.296 |  |  |  | 2011-09-27 | 60.5853
2011-09-28 | 213 |  |  |  | 2011-09-28 | 185.6 | 215.296 |  |  |  | 2011-09-28 | 59.6502
2011-09-29 | 163 |  |  |  | 2011-09-29 | 185.6 | 215.296 |  |  |  | 2011-09-29 | 47.9607
2011-09-30 | 154 |  |  | 0.4 | 2011-09-30 | 185.6 | 215.296 |  |  | 0.5 | 2011-09-30 | 45.8566
2011-10-01 | 163 |  |  | 0.4 | 2011-10-01 | 226.2 | 262.392 |  |  |  | 2011-10-01 | 47.9607
2011-10-02 | 152 |  |  |  | 2011-10-02 | 232 | 269.12 |  |  |  | 2011-10-02 | 45.3891
2011-10-03 | 154 |  |  |  | 2011-10-03 | 230.84 | 267.7744 |  |  |  | 2011-10-03 | 45.8566
2011-10-04 | 175 |  |  |  | 2011-10-04 | 238.96 | 277.1936 |  |  |  | 2011-10-04 | 50.7662
2011-10-05 | 242 |  |  |  | 2011-10-05 | 241.28 | 279.8848 |  |  |  | 2011-10-05 | 66.43
2011-10-06 | 234 |  |  |  | 2011-10-06 | 245.92 | 285.2672 |  |  |  | 2011-10-06 | 64.5597
2011-10-07 | 167 |  |  |  | 2011-10-07 | 241.28 | 279.8848 |  |  |  | 2011-10-07 | 48.8959
2011-10-08 | 163 |  |  |  | 2011-10-08 | 241.28 | 279.8848 |  |  |  | 2011-10-08 | 47.9607
2011-10-09 | 167 |  |  | tr | 2011-10-09 | 243.6 | 282.576 |  |  | 0.06 | 2011-10-09 | 48.8959
2011-10-10 | 167 |  |  |  | 2011-10-10 | 243.6 | 282.576 |  |  |  | 2011-10-10 | 48.8959
2011-10-11 | 167 |  |  |  | 2011-10-11 | 248.24 | 287.9584 |  |  |  | 2011-10-11 | 48.8959
2011-10-12 | 167 |  |  |  | 2011-10-12 | 255.2 | 296.032 |  |  |  | 2011-10-12 | 48.8959
2011-10-13 | 171 |  |  | 0.2 | 2011-10-13 | 266.8 | 309.488 |  |  | 0.06 | 2011-10-13 | 49.831
2011-10-14 | 171 |  |  |  | 2011-10-14 | 274.92 | 318.9072 |  |  |  | 2011-10-14 | 49.831
2011-10-15 | 171 |  |  |  | 2011-10-15 | 266.8 | 309.488 |  |  |  | 2011-10-15 | 49.831
2011-10-16 | 171 |  |  |  | 2011-10-16 | 255.2 | 296.032 |  |  |  | 2011-10-16 | 49.831
2011-10-17 | 171 |  |  |  | 2011-10-17 | 248.24 | 287.9584 |  |  |  | 2011-10-17 | 49.831
2011-10-18 | 171 |  |  |  | 2011-10-18 | 185.6 | 215.296 |  |  |  | 2011-10-18 | 49.831
2011-10-19 | 223 |  |  |  | 2011-10-19 | 185.6 | 215.296 |  |  |  | 2011-10-19 | 61.988
2011-10-20 | 223 |  |  |  | 2011-10-20 | 185.6 | 215.296 |  |  |  | 2011-10-20 | 61.988
2011-10-21 | 221 |  |  |  | 2011-10-21 | 185.6 | 215.296 |  |  |  | 2011-10-21 | 61.5205
2011-10-22 | 208 |  |  |  | 2011-10-22 | 185.6 | 215.296 |  |  |  | 2011-10-22 | 58.4812
2011-10-23 | 211 |  |  | tr | 2011-10-23 | 185.6 | 215.296 |  |  |  | 2011-10-23 | 59.1826
2011-10-24 | 211 | 42 |  | tr | 2011-10-24 | 234.32 | 271.8112 | 66 |  | 0.25 | 2011-10-24 | 59.1826 | 28 | 53
2011-10-25 | 211 |  |  |  | 2011-10-25 | 234.32 | 271.8112 |  |  |  | 2011-10-25 | 59.1826
2011-10-26 | 219 |  |  | 0.2 | 2011-10-26 | 234.32 | 271.8112 |  |  | 0.25 | 2011-10-26 | 61.0529
2011-10-27 | 255 |  |  |  | 2011-10-27 | 234.32 | 271.8112 |  |  |  | 2011-10-27 | 69.4693
2011-10-28 | 310 |  |  |  | 2011-10-28 | 252.88 | 293.3408 |  |  |  | 2011-10-28 | 82.3276
2011-10-29 | 310 |  |  |  | 2011-10-29 | 252.88 | 293.3408 |  |  |  | 2011-10-29 | 82.3276
2011-10-30 | 308 |  |  |  | 2011-10-30 | 259.84 | 301.4144 |  |  |  | 2011-10-30 | 81.8601
2011-10-31 | 304 |  |  |  | 2011-10-31 | 259.84 | 301.4144 |  |  |  | 2011-10-31 | 80.9249
2011-11-01 | 290 |  |  | tr | 2011-11-01 | 259.84 | 301.4144 |  |  |  | 2011-11-01 | 77.6519
2011-11-02 | 246 |  |  |  | 2011-11-02 | 266.8 | 309.488 |  |  |  | 2011-11-02 | 67.3652
2011-11-03 | 246 |  |  |  | 2011-11-03 | 279.56 | 324.2896 |  |  |  | 2011-11-03 | 67.3652
2011-11-04 | 263 |  |  |  | 2011-11-04 | 303.92 | 352.5472 |  |  |  | 2011-11-04 | 71.3396
2011-11-05 | 244 |  |  |  | 2011-11-05 | 264.48 | 306.7968 |  |  |  | 2011-11-05 | 66.8976
2011-11-06 | 244 |  |  |  | 2011-11-06 | 264.48 | 306.7968 |  |  |  | 2011-11-06 | 66.8976
2011-11-07 | 221 |  |  |  | 2011-11-07 | 264.48 | 306.7968 |  |  |  | 2011-11-07 | 61.5205
2011-11-08 | 206 | 35 |  |  | 2011-11-08 | 259.84 | 301.4144 | 54 |  |  | 2011-11-08 | 58.0136 | 33 | 60.1
2011-11-09 | 206 |  |  |  | 2011-11-09 | 259.84 | 301.4144 |  |  |  | 2011-11-09 | 58.0136
2011-11-10 | 206 |  |  | snow 1 | 2011-11-10 | 440.8 | 511.328 |  |  | snow 1.5 | 2011-11-10 | 58.0136
2011-11-11 | 206 |  |  |  | 2011-11-11 | 262.16 | 304.1056 |  |  |  | 2011-11-11 | 58.0136
2011-11-12 | 163 |  |  |  | 2011-11-12 | 262.16 | 304.1056 |  |  |  | 2011-11-12 | 47.9607
2011-11-13 | 167 |  |  |  | 2011-11-13 | 255.2 | 296.032 |  |  |  | 2011-11-13 | 48.8959
2011-11-14 | 221 |  |  |  | 2011-11-14 | 257.52 | 298.7232 |  |  |  | 2011-11-14 | 61.5205
2011-11-15 | 217 |  |  |  | 2011-11-15 | 241.28 | 279.8848 |  |  |  | 2011-11-15 | 60.5853
2011-11-16 | 211 |  |  |  | 2011-11-16 | 257.52 | 298.7232 |  |  |  | 2011-11-16 | 59.1826
2011-11-17 | 211 |  |  |  | 2011-11-17 | 262.16 | 304.1056 |  |  |  | 2011-11-17 | 59.1826
2011-11-18 | 211 |  |  |  | 2011-11-18 | 241.28 | 279.8848 |  |  |  | 2011-11-18 | 59.1826
2011-11-19 | 163 |  |  | snow 6 | 2011-11-19 | 226.2 | 262.392 |  |  |  | 2011-11-19 | 47.9607
2011-11-20 | 167 |  |  |  | 2011-11-20 | 243.6 | 282.576 |  |  | snow 7 | 2011-11-20 | 48.8959
2011-11-21 | 221 |  |  |  | 2011-11-21 | 234.32 | 271.8112 |  |  |  | 2011-11-21 | 61.5205
2011-11-22 | 193 |  |  |  | 2011-11-22 | 229.68 | 266.4288 |  |  |  | 2011-11-22 | 54.9744
2011-11-23 | 240 |  |  |  | 2011-11-23 | 243.6 | 282.576 |  |  |  | 2011-11-23 | 65.9624
2011-11-24 | 212 |  |  |  | 2011-11-24 | 229.68 | 266.4288 |  |  |  | 2011-11-24 | 59.4164
2011-11-25 | 212 |  |  |  | 2011-11-25 | 243.6 | 282.576 |  |  |  | 2011-11-25 | 59.4164
2011-11-26 | 212 |  |  | 0.5 | 2011-11-26 | 238.96 | 277.1936 |  |  | 0.25 | 2011-11-26 | 59.4164
2011-11-27 | 210 |  |  |  | 2011-11-27 | 238.96 | 277.1936 |  |  |  | 2011-11-27 | 58.9488
2011-11-28 | 212 |  |  |  | 2011-11-28 | 236.64 | 274.5024 |  |  |  | 2011-11-28 | 59.4164
2011-11-29 | 225 |  |  |  | 2011-11-29 | 230.84 | 267.7744 |  |  |  | 2011-11-29 | 62.4556
2011-11-30 | 222 |  |  |  | 2011-11-30 | 230.84 | 267.7744 |  |  |  | 2011-11-30 | 61.7542
2011-12-01 | 225 |  |  | snow tr | 2011-12-01 | 227.36 | 263.7376 |  |  | 0.38 | 2011-12-01 | 62.4556
2011-12-02 | 227 |  |  |  | 2011-12-02 | 221.56 | 257.0096 |  |  |  | 2011-12-02 | 62.9232
2011-12-03 | 195 |  |  |  | 2011-12-03 | 226.2 | 262.392 |  |  |  | 2011-12-03 | 55.442
2011-12-04 | 195 |  |  | snow 0.5 | 2011-12-04 | 185.6 | 215.296 |  |  | snow 0.5 | 2011-12-04 | 55.442
2011-12-05 | 270 |  |  | snow tr | 2011-12-05 | 185.6 | 215.296 |  |  |  | 2011-12-05 | 72.9761
2011-12-06 | 222 |  |  | snow 0.5 | 2011-12-06 | 185.6 | 215.296 |  |  | snow 0.25 | 2011-12-06 | 61.7542
2011-12-07 | 169 |  |  |  | 2011-12-07 | 185.6 | 215.296 |  |  |  | 2011-12-07 | 49.3635
2011-12-08 | 159 |  |  |  | 2011-12-08 | 180.96 | 209.9136 |  |  |  | 2011-12-08 | 47.0256
2011-12-09 | 159 |  |  |  | 2011-12-09 | 180.96 | 209.9136 |  |  |  | 2011-12-09 | 47.0256
2011-12-10 | 159 |  |  |  | 2011-12-10 | 167.04 | 193.7664 |  |  |  | 2011-12-10 | 47.0256
2011-12-11 | 152 |  |  |  | 2011-12-11 | 171.68 | 199.1488 |  |  |  | 2011-12-11 | 45.3891
2011-12-12 | 167 |  |  |  | 2011-12-12 | 176.32 | 204.5312 |  |  |  | 2011-12-12 | 48.8959
2011-12-13 | 254 |  |  |  | 2011-12-13 | 185.6 | 215.296 |  |  |  | 2011-12-13 | 69.2355
2011-12-14 | 270 |  |  | 0.25 | 2011-12-14 | 185.6 | 215.296 |  |  | 0.25 | 2011-12-14 | 72.9761
2011-12-15 | 249 |  |  | snow tr | 2011-12-15 | 236.64 | 274.5024 |  |  | 0.25 | 2011-12-15 | 68.0665
2011-12-16 | 234 |  |  |  | 2011-12-16 | 214.6 | 248.936 |  |  |  | 2011-12-16 | 64.5597
2011-12-17 | 214 |  |  |  | 2011-12-17 | 226.2 | 262.392 |  |  |  | 2011-12-17 | 59.8839
2011-12-18 | 200 |  |  |  | 2011-12-18 | 226.2 | 262.392 |  |  |  | 2011-12-18 | 56.6109
2011-12-19 | 163 |  |  |  | 2011-12-19 | 228.52 | 265.0832 |  |  |  | 2011-12-19 | 47.9607
2011-12-20 | 171 |  |  |  | 2011-12-20 | 219.24 | 254.3184 |  |  |  | 2011-12-20 | 49.831
2011-12-21 | 238 |  |  |  | 2011-12-21 | 228.52 | 265.0832 |  |  |  | 2011-12-21 | 65.4949
2011-12-22 | 250 |  |  |  | 2011-12-22 | 226.2 | 262.392 |  |  | snow 0.25 | 2011-12-22 | 68.3003
2011-12-23 | 218 |  |  |  | 2011-12-23 | 223.88 | 259.7008 |  |  |  | 2011-12-23 | 60.8191
2011-12-24 | 192 |  |  | snow 2 | 2011-12-24 | 212.28 | 246.2448 |  |  | snow 1 | 2011-12-24 | 54.7406
2011-12-25 | 176 |  |  |  | 2011-12-25 | 243.6 | 282.576 |  |  |  | 2011-12-25 | 51
2011-12-26 | 232 |  |  |  | 2011-12-26 | 232 | 269.12 |  |  |  | 2011-12-26 | 64.0921
2011-12-27 | 263 |  |  |  | 2011-12-27 | 209.96 | 243.5536 |  |  |  | 2011-12-27 | 71.3396
2011-12-28 | 224 |  |  |  | 2011-12-28 | 185.6 | 215.296 |  |  |  | 2011-12-28 | 62.2218
2011-12-29 | 204 |  |  | snow 0.5 | 2011-12-29 | 185.6 | 215.296 |  |  | snow 0.5 | 2011-12-29 | 57.5461
2011-12-30 | 222 |  |  |  | 2011-12-30 | 185.6 | 215.296 |  |  | snow 0.12 | 2011-12-30 | 61.7542
2011-12-31 | 203 |  |  |  | 2011-12-31 | 185.6 | 215.296 |  |  |  | 2011-12-31 | 57.3123
2012-01-01 | 203 |  |  | snow 4.5 | 2012-01-01 | 185.6 | 215.296 |  |  |  | 2012-01-01 | 57.3123
2012-01-02 | 213 |  |  |  | 2012-01-02 | 185.6 | 215.296 |  |  |  | 2012-01-02 | 59.6502
2012-01-03 | 186 |  |  |  | 2012-01-03 | 183.28 | 212.6048 |  |  |  | 2012-01-03 | 53.3379
2012-01-04 | 91 |  |  |  | 2012-01-04 | 178.64 | 207.2224 |  |  |  | 2012-01-04 | 31.128
2012-01-05 | 154 |  |  |  | 2012-01-05 | 185.6 | 215.296 |  |  |  | 2012-01-05 | 45.8566
2012-01-06 | 237 |  |  |  | 2012-01-06 | 185.6 | 215.296 |  |  |  | 2012-01-06 | 65.2611
2012-01-07 | 237 |  |  |  | 2012-01-07 | 185.6 | 215.296 |  |  |  | 2012-01-07 | 65.2611
2012-01-08 | 212 |  |  |  | 2012-01-08 | 185.6 | 215.296 |  |  |  | 2012-01-08 | 59.4164
2012-01-09 | 207 |  |  |  | 2012-01-09 | 185.6 | 215.296 |  |  |  | 2012-01-09 | 58.2474
2012-01-10 | 207 |  |  |  | 2012-01-10 | 185.6 | 215.296 |  |  |  | 2012-01-10 | 58.2474
2012-01-11 | 222 |  |  |  | 2012-01-11 | 252.88 | 293.3408 |  |  |  | 2012-01-11 | 61.7542
2012-01-12 | 220 |  |  |  | 2012-01-12 | 185.6 | 215.296 |  |  | snow 0.25 | 2012-01-12 | 61.2867
2012-01-13 | 205 |  |  |  | 2012-01-13 | 176.32 | 204.5312 |  |  |  | 2012-01-13 | 57.7798
2012-01-14 | 124 |  |  |  | 2012-01-14 | 180.96 | 209.9136 |  |  |  | 2012-01-14 | 38.843
2012-01-15 | 150 |  |  |  | 2012-01-15 | 185.6 | 215.296 |  |  | snow 0.12 | 2012-01-15 | 44.9215
2012-01-16 | 167 |  |  |  | 2012-01-16 | 185.6 | 215.296 |  |  |  | 2012-01-16 | 48.8959
2012-01-17 | 211 |  |  |  | 2012-01-17 | 185.6 | 215.296 |  |  |  | 2012-01-17 | 59.1826
2012-01-18 | 217 |  |  |  | 2012-01-18 | 180.96 | 209.9136 |  |  |  | 2012-01-18 | 60.5853
2012-01-19 | 174 |  |  | snow 1 | 2012-01-19 | 185.6 | 215.296 |  |  | snow 0.25 | 2012-01-19 | 50.5324
2012-01-20 | 146 |  |  |  | 2012-01-20 | 176.32 | 204.5312 |  |  | snow 0.5 | 2012-01-20 | 43.9863
2012-01-21 | 148 |  |  |  | 2012-01-21 | 171.68 | 199.1488 |  |  |  | 2012-01-21 | 44.4539
2012-01-22 | 165 |  |  |  | 2012-01-22 | 171.68 | 199.1488 |  |  |  | 2012-01-22 | 48.4283
2012-01-23 | 203 |  |  | snow tr | 2012-01-23 | 171.68 | 199.1488 |  |  | snow 0.5 | 2012-01-23 | 57.3123
2012-01-24 | 229 |  |  | snow 1.5 | 2012-01-24 | 171.68 | 199.1488 |  |  | snow 1 | 2012-01-24 | 63.3908
2012-01-25 | 213 |  |  | snow 1.5 | 2012-01-25 | 176.32 | 204.5312 |  |  | snow 0.25 | 2012-01-25 | 59.6502
2012-01-26 | 198 |  |  |  | 2012-01-26 | 183.28 | 212.6048 |  |  |  | 2012-01-26 | 56.1433
2012-01-27 | 198 |  |  |  | 2012-01-27 | 178.64 | 207.2224 |  |  |  | 2012-01-27 | 56.1433
2012-01-28 | 206 |  |  | snow 1.5 | 2012-01-28 | 178.64 | 207.2224 |  |  | snow 1.25 | 2012-01-28 | 58.0136
2012-01-29 | 201 |  |  |  | 2012-01-29 | 180.96 | 209.9136 |  |  |  | 2012-01-29 | 56.8447
2012-01-30 | 187 |  |  |  | 2012-01-30 | 180.96 | 209.9136 |  |  | snow 0.25 | 2012-01-30 | 53.5716
2012-01-31 | 166 |  |  |  | 2012-01-31 | 183.28 | 212.6048 |  |  |  | 2012-01-31 | 48.6621
2012-02-01 | 197 |  |  |  | 2012-02-01 | 185.6 | 215.296 |  |  |  | 2012-02-01 | 55.9095
2012-02-02 | 239 |  |  |  | 2012-02-02 | 185.6 | 215.296 |  |  |  | 2012-02-02 | 65.7287
2012-02-03 | 197 |  |  |  | 2012-02-03 | 183.28 | 212.6048 |  |  |  | 2012-02-03 | 55.9095
2012-02-04 | 197 |  |  |  | 2012-02-04 | 185.6 | 215.296 |  |  |  | 2012-02-04 | 55.9095
2012-02-05 | 206 |  |  |  | 2012-02-05 | 185.6 | 215.296 |  |  |  | 2012-02-05 | 58.0136
2012-02-06 | 206 |  |  |  | 2012-02-06 | 185.6 | 215.296 |  |  |  | 2012-02-06 | 58.0136
2012-02-07 | 206 |  |  | snow tr | 2012-02-07 | 174 | 201.84 |  |  |  | 2012-02-07 | 58.0136
2012-02-08 | 206 |  |  |  | 2012-02-08 | 180.96 | 209.9136 |  |  |  | 2012-02-08 | 58.0136
2012-02-09 | 181 |  |  |  | 2012-02-09 | 185.6 | 215.296 |  |  |  | 2012-02-09 | 52.1689
2012-02-10 | 174 |  |  |  | 2012-02-10 | 183.28 | 212.6048 |  |  | snow 0.25 | 2012-02-10 | 50.5324
2012-02-11 | 197 |  |  |  | 2012-02-11 | 167.04 | 193.7664 |  |  |  | 2012-02-11 | 55.9095
2012-02-12 | 158 |  |  |  | 2012-02-12 | 174 | 201.84 |  |  |  | 2012-02-12 | 46.7918
2012-02-13 | 172 |  |  |  | 2012-02-13 | 180.96 | 209.9136 |  |  |  | 2012-02-13 | 50.0648
2012-02-14 | 181 |  |  |  | 2012-02-14 | 176.32 | 204.5312 |  |  |  | 2012-02-14 | 52.1689
2012-02-15 | 224 |  |  |  | 2012-02-15 | 174 | 201.84 |  |  |  | 2012-02-15 | 62.2218
2012-02-16 | 231 |  |  |  | 2012-02-16 | 178.64 | 207.2224 |  |  |  | 2012-02-16 | 63.8583
2012-02-17 | 209 |  |  |  | 2012-02-17 | 178.64 | 207.2224 |  |  |  | 2012-02-17 | 58.715
2012-02-18 | 209 |  |  |  | 2012-02-18 | 180.96 | 209.9136 |  |  |  | 2012-02-18 | 58.715
2012-02-19 | 209 |  |  |  | 2012-02-19 | 180.96 | 209.9136 |  |  |  | 2012-02-19 | 58.715
2012-02-20 | 209 |  |  |  | 2012-02-20 | 185.6 | 215.296 |  |  |  | 2012-02-20 | 58.715
2012-02-21 | 180 |  |  | snow 3 | 2012-02-21 | 248.24 | 287.9584 |  |  | snow 3.5 | 2012-02-21 | 51.9351
2012-02-22 | 207 |  |  | snow 1 | 2012-02-22 | 248.24 | 287.9584 |  |  | tr | 2012-02-22 | 58.2474
2012-02-23 | 218 |  |  |  | 2012-02-23 | 185.6 | 215.296 |  |  |  | 2012-02-23 | 60.8191
2012-02-24 | 199 |  |  | snow 0.5 | 2012-02-24 | 185.6 | 215.296 |  |  |  | 2012-02-24 | 56.3771
2012-02-25 | 196 |  |  |  | 2012-02-25 | 185.6 | 215.296 |  |  |  | 2012-02-25 | 55.6757
2012-02-26 | 203 |  |  |  | 2012-02-26 | 185.6 | 215.296 |  |  |  | 2012-02-26 | 57.3123
2012-02-27 | 208 |  |  |  | 2012-02-27 | 245.92 | 285.2672 |  |  |  | 2012-02-27 | 58.4812
2012-02-28 | 196 |  |  |  | 2012-02-28 | 185.6 | 215.296 |  |  | snow 10.2 | 2012-02-28 | 55.6757
2012-02-29 | 195 |  |  | snow 10 | 2012-02-29 | 185.6 | 215.296 |  |  |  | 2012-02-29 | 55.442
2012-03-01 | 191 |  |  | snow 6 | 2012-03-01 | 229.68 | 266.4288 |  |  | snow 8 | 2012-03-01 | 54.5068
2012-03-02 | 156 |  |  | snow 2 | 2012-03-02 | 225.04 | 261.0464 |  |  | snow 0.5 | 2012-03-02 | 46.3242
2012-03-03 | 234 |  |  | snow 1 | 2012-03-03 | 221.56 | 257.0096 |  |  | snow 0.5 | 2012-03-03 | 64.5597
2012-03-04 | 216 |  |  | snow 1 | 2012-03-04 | 185.6 | 215.296 |  |  | snow 3 | 2012-03-04 | 60.3515
2012-03-05 | 216 |  |  |  | 2012-03-05 | 185.6 | 215.296 |  |  |  | 2012-03-05 | 60.3515
2012-03-06 | 214 |  |  | snow 0.5 | 2012-03-06 | 229.68 | 266.4288 |  |  |  | 2012-03-06 | 59.8839
2012-03-07 | 214 |  |  |  | 2012-03-07 | 221.56 | 257.0096 |  |  |  | 2012-03-07 | 59.8839
2012-03-08 | 214 |  |  |  | 2012-03-08 | 223.88 | 259.7008 |  |  |  | 2012-03-08 | 59.8839
2012-03-09 | 214 |  |  |  | 2012-03-09 | 223.88 | 259.7008 |  |  |  | 2012-03-09 | 59.8839
2012-03-10 | 216 |  |  |  | 2012-03-10 | 223.88 | 259.7008 |  |  |  | 2012-03-10 | 60.3515
2012-03-11 | 226 |  |  |  | 2012-03-11 | 222.72 | 258.3552 |  |  |  | 2012-03-11 | 62.6894
2012-03-12 | 237 |  |  | tr | 2012-03-12 | 243.6 | 282.576 |  |  | 0.75 | 2012-03-12 | 65.2611
2012-03-13 | 304 | 33 |  | 0.5 | 2012-03-13 | 259.84 | 301.4144 | 29 |  |  | 2012-03-13 | 80.9249 | 235 | 70.6
2012-03-14 | 304 |  |  |  | 2012-03-14 | 303.92 | 352.5472 |  |  |  | 2012-03-14 | 80.9249
2012-03-15 | 310 |  |  |  | 2012-03-15 | 303.92 | 352.5472 |  |  |  | 2012-03-15 | 82.3276
2012-03-16 | 411 |  |  |  | 2012-03-16 | 366.56 | 425.2096 |  |  |  | 2012-03-16 | 105.9403
2012-03-17 | 406 |  |  |  | 2012-03-17 | 371.2 | 430.592 |  |  |  | 2012-03-17 | 104.7713
2012-03-18 | 438 |  |  |  | 2012-03-18 | 380.48 | 441.3568 |  |  |  | 2012-03-18 | 112.2526
2012-03-19 | 438 |  |  |  | 2012-03-19 | 393.24 | 456.1584 |  |  |  | 2012-03-19 | 112.2526
2012-03-20 | 433 |  |  | 0.3 | 2012-03-20 | 387.44 | 449.4304 |  |  | 0.5 | 2012-03-20 | 111.0836
2012-03-21 | 429 |  |  | 0.1 | 2012-03-21 | 411.8 | 477.688 |  |  | 0.25 | 2012-03-21 | 110.1485
2012-03-22 | 429 |  |  | tr | 2012-03-22 | 373.52 | 433.2832 |  |  | 0.25 | 2012-03-22 | 110.1485
2012-03-23 | 436 |  |  | 0.1 | 2012-03-23 | 403.68 | 468.2688 |  |  |  | 2012-03-23 | 111.785
2012-03-24 | 432 |  |  | 0.2 | 2012-03-24 | 354.96 | 411.7536 |  |  |  | 2012-03-24 | 110.8498
2012-03-25 | 398 |  |  |  | 2012-03-25 | 368.88 | 427.9008 |  |  |  | 2012-03-25 | 102.901
2012-03-26 | 401 | 78 |  |  | 2012-03-26 | 364.24 | 422.5184 | 33 |  |  | 2012-03-26 | 103.6024 | 60 | 70.6
2012-03-27 | 401 |  |  | 0.2 | 2012-03-27 | 366.56 | 425.2096 |  |  |  | 2012-03-27 | 103.6024
2012-03-28 | 312 |  |  |  | 2012-03-28 | 407.16 | 472.3056 |  |  |  | 2012-03-28 | 82.7952
2012-03-29 | 392 |  |  |  | 2012-03-29 | 328.28 | 380.8048 |  |  |  | 2012-03-29 | 101.4983
2012-03-30 | 385 |  |  | tr | 2012-03-30 | 320.16 | 371.3856 |  |  |  | 2012-03-30 | 99.8618
2012-03-31 | 306 |  |  |  | 2012-03-31 | 321.32 | 372.7312 |  |  |  | 2012-03-31 | 81.3925
2012-04-01 | 283 |  |  |  | 2012-04-01 | 313.2 | 363.312 |  |  |  | 2012-04-01 | 76.0153
2012-04-02 | 259 |  |  |  | 2012-04-02 | 241.28 | 279.8848 |  |  |  | 2012-04-02 | 70.4044
2012-04-03 | 274 | 72 |  | tr | 2012-04-03 | 213.44 | 247.5904 | 35 |  | 0.25 | 2012-04-03 | 73.9112 | 54
2012-04-04 | 253 |  |  |  | 2012-04-04 | 171.68 | 199.1488 |  |  |  | 2012-04-04 | 69.0017
2012-04-05 | 167 |  |  |  | 2012-04-05 | 162.4 | 188.384 |  |  |  | 2012-04-05 | 48.8959
2012-04-06 | 163 |  |  |  | 2012-04-06 | 160.08 | 185.6928 |  |  |  | 2012-04-06 | 47.9607
2012-04-07 | 149 |  |  |  | 2012-04-07 | 162.4 | 188.384 |  |  |  | 2012-04-07 | 44.6877
2012-04-08 | 149 |  |  | 0.2 | 2012-04-08 | 176.32 | 204.5312 |  |  | 0.25 | 2012-04-08 | 44.6877
2012-04-09 | 118 |  |  |  | 2012-04-09 | 167.04 | 193.7664 |  |  |  | 2012-04-09 | 37.4402
2012-04-10 | 106 |  |  |  | 2012-04-10 | 167.04 | 193.7664 |  |  |  | 2012-04-10 | 34.6348
2012-04-11 | 106 |  |  |  | 2012-04-11 | 145 | 168.2 |  |  |  | 2012-04-11 | 34.6348
2012-04-12 | 106 |  |  |  | 2012-04-12 | 142.68 | 165.5088 |  |  |  | 2012-04-12 | 34.6348
2012-04-13 | 175 |  |  |  | 2012-04-13 | 142.68 | 165.5088 |  |  |  | 2012-04-13 | 50.7662
2012-04-14 | 255 |  |  | tr | 2012-04-14 | 142.68 | 165.5088 |  |  | tr | 2012-04-14 | 69.4693
2012-04-15 | 208 |  |  | 0.3 | 2012-04-15 | 142.68 | 165.5088 |  |  | 0.25 | 2012-04-15 | 58.4812
2012-04-16 | 279 | 52 |  | 1.5 | 2012-04-16 | 142.68 | 165.5088 | 28 |  | 1.25 | 2012-04-16 | 75.0802 | 61 | 91.4
2012-04-17 | 306 |  |  |  | 2012-04-17 | 145 | 168.2 |  |  |  | 2012-04-17 | 81.3925
2012-04-18 | 171 |  |  | 0.5 | 2012-04-18 | 178.64 | 207.2224 |  |  | 0.38 | 2012-04-18 | 49.831
2012-04-19 | 278 |  |  |  | 2012-04-19 | 201.84 | 234.1344 |  |  | 0.12 | 2012-04-19 | 74.8464
2012-04-20 | 313 |  |  |  | 2012-04-20 | 187.92 | 217.9872 |  |  |  | 2012-04-20 | 83.029
2012-04-21 | 315 |  |  |  | 2012-04-21 | 243.6 | 282.576 |  |  | 0.25 | 2012-04-21 | 83.4966
2012-04-22 | 322 |  |  | 0.5 | 2012-04-22 | 252.88 | 293.3408 |  |  | 0.25 | 2012-04-22 | 85.1331
2012-04-23 | 315 |  |  |  | 2012-04-23 | 257.52 | 298.7232 |  |  |  | 2012-04-23 | 83.4966
2012-04-24 | 259 |  |  |  | 2012-04-24 | 250.56 | 290.6496 |  |  |  | 2012-04-24 | 70.4044
2012-04-25 | 272 |  |  | tr | 2012-04-25 | 252.88 | 293.3408 |  |  | tr | 2012-04-25 | 73.4437
2012-04-26 | 278 |  |  |  | 2012-04-26 | 252.88 | 293.3408 |  |  |  | 2012-04-26 | 74.8464
2012-04-27 | 272 |  |  |  | 2012-04-27 | 248.24 | 287.9584 |  |  |  | 2012-04-27 | 73.4437
2012-04-28 | 313 |  |  |  | 2012-04-28 | 227.36 | 263.7376 |  |  |  | 2012-04-28 | 83.029
2012-04-29 | 220 |  |  |  | 2012-04-29 | 232 | 269.12 |  |  |  | 2012-04-29 | 61.2867
2012-04-30 | 167 |  |  |  | 2012-04-30 | 229.68 | 266.4288 |  |  |  | 2012-04-30 | 48.8959
2012-05-01 | 171 | 48 |  | 0.4 | 2012-05-01 | 223.88 | 259.7008 | 36 |  | 0.25 | 2012-05-01 | 49.831 | 55
2012-05-02 | 312 |  |  | 1.5 | 2012-05-02 | 303.92 | 352.5472 |  |  | 1.75 | 2012-05-02 | 82.7952
2012-05-03 | 315 |  |  | 0.4 | 2012-05-03 | 259.84 | 301.4144 |  |  | 0.5 | 2012-05-03 | 83.4966
2012-05-04 | 312 |  |  |  | 2012-05-04 | 262.16 | 304.1056 |  |  | tr | 2012-05-04 | 82.7952
2012-05-05 | 318 |  |  |  | 2012-05-05 | 274.92 | 318.9072 |  |  |  | 2012-05-05 | 84.1979
2012-05-06 | 415 |  |  | 1 | 2012-05-06 | 288.84 | 335.0544 |  |  | 1.25 | 2012-05-06 | 106.8754
2012-05-07 | 420 | 60 |  |  | 2012-05-07 | 404.84 | 469.6144 | 31 |  |  | 2012-05-07 | 108.0444 | 139
2012-05-08 | 425 |  |  |  | 2012-05-08 | 388.6 | 450.776 |  |  |  | 2012-05-08 | 109.2133
2012-05-09 | 425 |  |  | 0.1 | 2012-05-09 | 387.44 | 449.4304 |  |  |  | 2012-05-09 | 109.2133
2012-05-10 | 422 |  |  |  | 2012-05-10 | 401.36 | 465.5776 |  |  |  | 2012-05-10 | 108.5119
2012-05-11 | 427 |  |  |  | 2012-05-11 | 388.6 | 450.776 |  |  |  | 2012-05-11 | 109.6809
2012-05-12 | 425 |  |  |  | 2012-05-12 | 381.64 | 442.7024 |  |  |  | 2012-05-12 | 109.2133
2012-05-13 | 425 |  |  |  | 2012-05-13 | 364.24 | 422.5184 |  |  |  | 2012-05-13 | 109.2133
2012-05-14 | 420 |  |  |  | 2012-05-14 | 361.92 | 419.8272 |  |  |  | 2012-05-14 | 108.0444
2012-05-15 | 386 | 52 |  |  | 2012-05-15 | 312.04 | 361.9664 | 33 |  |  | 2012-05-15 | 100.0956 | 79 | 106.7
2012-05-16 | 274 |  |  |  | 2012-05-16 | 255.2 | 296.032 |  |  |  | 2012-05-16 | 73.9112
2012-05-17 | 245 |  |  |  | 2012-05-17 | 245.92 | 285.2672 |  |  |  | 2012-05-17 | 67.1314
2012-05-18 | 250 |  |  |  | 2012-05-18 | 236.64 | 274.5024 |  |  |  | 2012-05-18 | 68.3003
2012-05-19 | 278 |  |  |  | 2012-05-19 | 204.16 | 236.8256 |  |  |  | 2012-05-19 | 74.8464
2012-05-20 | 244 |  |  | 0.8 | 2012-05-20 | 178.64 | 207.2224 |  |  | 0.5 | 2012-05-20 | 66.8976
2012-05-21 | 227 | 58 |  |  | 2012-05-21 | 185.6 | 215.296 | 34 |  | 0.25 | 2012-05-21 | 62.9232 | 86
2012-05-22 | 171 |  |  |  | 2012-05-22 | 185.6 | 215.296 |  |  |  | 2012-05-22 | 49.831
2012-05-23 | 156 |  |  | 0.1 | 2012-05-23 | 185.6 | 215.296 |  |  | tr | 2012-05-23 | 46.3242
2012-05-24 | 175 |  |  | 1.5 | 2012-05-24 | 185.6 | 215.296 |  |  | 3.5 | 2012-05-24 | 50.7662
2012-05-25 | 394 |  |  | 1.8 | 2012-05-25 | 431.52 | 500.5632 |  |  |  | 2012-05-25 | 101.9659
2012-05-26 | 447 |  |  |  | 2012-05-26 | 338.72 | 392.9152 |  |  | 0.25 | 2012-05-26 | 114.3567
2012-05-27 | 624 |  |  | 0.3 | 2012-05-27 | 368.88 | 427.9008 |  |  | 0.25 | 2012-05-27 | 155.7372
2012-05-28 | 629 |  |  | 1.9 | 2012-05-28 | 530.12 | 614.9392 |  |  | 1.5 | 2012-05-28 | 156.9062
2012-05-29 | 617 | 59 |  | 0.3 | 2012-05-29 | 453.56 | 526.1296 | 37 |  | 0.25 | 2012-05-29 | 154.1007 | 193
2012-05-30 | 539 |  |  |  | 2012-05-30 | 455.88 | 528.8208 |  |  |  | 2012-05-30 | 135.8652
2012-05-31 | 587 |  |  |  | 2012-05-31 | 455.88 | 528.8208 |  |  |  | 2012-05-31 | 147.087
2012-06-01 | 618 |  |  |  | 2012-06-01 | 402.52 | 466.9232 |  |  |  | 2012-06-01 | 154.3345
2012-06-02 | 598 |  |  |  | 2012-06-02 | 368.88 | 427.9008 |  |  |  | 2012-06-02 | 149.6587
2012-06-03 | 596 |  |  |  | 2012-06-03 | 352.64 | 409.0624 |  |  |  | 2012-06-03 | 149.1911
2012-06-04 | 605 |  |  | tr | 2012-06-04 | 325.96 | 378.1136 |  |  | tr | 2012-06-04 | 151.2952
2012-06-05 | 519 |  |  |  | 2012-06-05 | 335.24 | 388.8784 |  |  |  | 2012-06-05 | 131.1894
2012-06-06 | 430 |  |  |  | 2012-06-06 | 245.92 | 285.2672 |  |  |  | 2012-06-06 | 110.3823
2012-06-07 | 276 |  |  | 0.4 | 2012-06-07 | 250.56 | 290.6496 |  |  | 0.12 | 2012-06-07 | 74.3788
2012-06-08 | 167 |  |  | 0.9 | 2012-06-08 | 250.56 | 290.6496 |  |  | 0.38 | 2012-06-08 | 48.8959
2012-06-09 | 248 |  |  |  | 2012-06-09 | 232 | 269.12 |  |  |  | 2012-06-09 | 67.8327
2012-06-10 | 322 |  |  |  | 2012-06-10 | 227.36 | 263.7376 |  |  |  | 2012-06-10 | 85.1331
2012-06-11 | 318 | 72 |  | 0.4 | 2012-06-11 | 243.6 | 282.576 | 50 |  | 0.38 | 2012-06-11 | 84.1979 | 123
2012-06-12 | 315 |  |  |  | 2012-06-12 | 220.4 | 255.664 |  |  | tr | 2012-06-12 | 83.4966
2012-06-13 | 315 |  |  |  | 2012-06-13 | 167.04 | 193.7664 |  |  |  | 2012-06-13 | 83.4966
2012-06-14 | 283 |  |  | 0.3 | 2012-06-14 | 171.68 | 199.1488 |  |  |  | 2012-06-14 | 76.0153
2012-06-15 | 381 |  |  | 0.45 | 2012-06-15 | 185.6 | 215.296 |  |  | 1.25 | 2012-06-15 | 98.9266
2012-06-16 | 340 |  |  |  | 2012-06-16 | 230.84 | 267.7744 |  |  |  | 2012-06-16 | 89.3413
2012-06-17 | 444 |  |  | 0.7 | 2012-06-17 | 262.16 | 304.1056 |  |  | 0.5 | 2012-06-17 | 113.6553
2012-06-18 | 555 |  |  | 0.3 | 2012-06-18 | 264.48 | 306.7968 |  |  | 0.25 | 2012-06-18 | 139.6058
2012-06-19 | 556 |  |  | 0.3 | 2012-06-19 | 335.24 | 388.8784 |  |  | 0.25 | 2012-06-19 | 139.8396
2012-06-20 | 554 |  |  | 0.3 | 2012-06-20 | 323.64 | 375.4224 |  |  | 0.25 | 2012-06-20 | 139.372
2012-06-21 | 554 |  |  | 0.4 | 2012-06-21 | 343.36 | 398.2976 |  |  | 0.38 | 2012-06-21 | 139.372
2012-06-22 | 558 |  |  | 0.1 | 2012-06-22 | 330.6 | 383.496 |  |  |  | 2012-06-22 | 140.3072
2012-06-23 | 554 |  |  | 0.1 | 2012-06-23 | 327.12 | 379.4592 |  |  |  | 2012-06-23 | 139.372
2012-06-24 | 446 |  |  |  | 2012-06-24 | 324.8 | 376.768 |  |  |  | 2012-06-24 | 114.1229
2012-06-25 | 446 |  |  |  | 2012-06-25 | 315.52 | 366.0032 |  |  |  | 2012-06-25 | 114.1229
2012-06-26 | 382 | 64 |  |  | 2012-06-26 | 313.2 | 363.312 | 42 |  |  | 2012-06-26 | 99.1604 | 117
2012-06-27 | 313 |  |  |  | 2012-06-27 | 313.2 | 363.312 |  |  |  | 2012-06-27 | 83.029
2012-06-28 | 227 |  |  |  | 2012-06-28 | 306.24 | 355.2384 |  |  |  | 2012-06-28 | 62.9232
2012-06-29 | 227 |  |  |  | 2012-06-29 | 290 | 336.4 |  |  |  | 2012-06-29 | 62.9232
2012-06-30 | 255 |  |  |  | 2012-06-30 | 290 | 336.4 |  |  |  | 2012-06-30 | 69.4693
| 262.6339 | mean flow |  |  |  | 236.6368 | 274.4987 | mean flow |  |  | mean flow | 71.254
| drainage area = |  |  | 382 mi2 |  | drainage area = |  |  | 374 mi2 |  |  |  | drainage area = |  | 189 mi2
| long term unit runoff |  |  | 10.5 in |  | long term unit runoff |  |  | 11.2 in |  |  |  | long term unit runoff |  | 10.0 in
*Regression estimated flow is derived from a 2 step process;
1 - Wood River flow is assumed to be watershed area proportional
[5 empty] | **Adjusted total watershed flows are based on adjusted dam flows | [5 empty] | to Clam River dam reported flows (x0.495)
[5 empty] | times 1.16 which accounts for the additional watershed area | [5 empty] | 2 - (Area proportional value) x 0.4723 + 9.8532 = final flow estimate
downstream of the dam.

## FLOW COMP
CLAM RIVER FLOW COMPARISON |  |  | YELLOW RIVER FLOW COMPARISON |  |  | WOOD RIVER FLOW COMPARISON
| Dam Flow | Field msrd. |  | Dam Flow | Field msrd. |  | Est. Flow* | Field msrd.
Date | (cfs) | flow (cfs) | Date | (cfs) | flow (cfs) | Date | (cfs) | flow (cfs)
2011-09-08 | 196 | 191 | 2013-09-24 | 160 | 177 | 2011-09-08 | 97 | 56
2011-10-24 | 211 | 170 | 2013-10-02 | 160 | 195 | 2011-10-24 | 104 | 53
2011-11-08 | 206 | 233 | 2013-10-07 | 230 | 279 | 2011-11-08 | 102 | 60
2012-03-13 | 304 | 244 | 2013-10-16 | 224 | 249 | 2012-03-13 | 150 | 71
2012-04-16 | 279 | 289 |  |  |  | 2012-04-16 | 138 | 91
2013-10-02 | 224 | 172 |  |  |  | 2012-05-15 | 191 | 107
2013-10-07 | 272 | 313 |  |  |  | 2013-09-24 | 85.1 | 50.2
2013-10-16 | 179 | 190 |  |  |  | 2013-10-02 | 110.9 | 38.1
[6 empty] | 2013-10-07 | 134.6 | 66.8
[6 empty] | 2013-10-16 | 88.6 | 72.7
*estimated flows are areal proportional to Clam R. flows

## FLOW+WQ 2013
CLAM RIVER FLOWS, TP, PPTN. | [6 empty] | YELLOW RIVER FLOWS, TP, PPTN. | [8 empty] | WOOD RIVER FLOWS, TP
[9 empty] | Adjusted | Adjusted** | [6 empty] | Regression
| Dam Flow | Field msrd. | TP | TN | TSS | Transp. |  | Dam Flow* | Dam Flow | tot. WS flow | Field msrd. | TP | TN | TSS | Transp. |  | Est. Flow* | Field msrd. | TP | TN | TSS | Transp.
Date | (cfs) | flow (cfs) | (ug/l) | (mg/l) | (mg/l) | (cm) | Date | (cfs) | (x 1.16 cfs) | adj. dam fl. X 1.16 | flow (cfs) | (ug/l) | (mg/l) | (mg/l) | (cm) | Date | (cfs) | flow (cfs) | (ug/l) | (mg/l) | (mg/l) | (cm)
2013-01-01 | 166 | [5 empty] | 2013-01-01 | 146 | 169.36 | 196.4576 | [5 empty] | 2013-01-01 | 48.6621
2013-01-02 | 156 | [5 empty] | 2013-01-02 | 142 | 164.72 | 191.0752 | [5 empty] | 2013-01-02 | 46.3242
2013-01-03 | 167 | [5 empty] | 2013-01-03 | 146 | 169.36 | 196.4576 | [5 empty] | 2013-01-03 | 48.8959
2013-01-04 | 170 | [5 empty] | 2013-01-04 | 142 | 164.72 | 191.0752 | [5 empty] | 2013-01-04 | 49.5972
2013-01-05 | 169 | [5 empty] | 2013-01-05 | 144 | 167.04 | 193.7664 | [5 empty] | 2013-01-05 | 49.3635
2013-01-06 | 169 | [5 empty] | 2013-01-06 | 144 | 167.04 | 193.7664 | [5 empty] | 2013-01-06 | 49.3635
2013-01-07 | 169 | [5 empty] | 2013-01-07 | 152 | 176.32 | 204.5312 | [5 empty] | 2013-01-07 | 49.3635
2013-01-08 | 169 | [5 empty] | 2013-01-08 | 144 | 167.04 | 193.7664 | [5 empty] | 2013-01-08 | 49.3635
2013-01-09 | 169 | [5 empty] | 2013-01-09 | 152 | 176.32 | 204.5312 | [5 empty] | 2013-01-09 | 49.3635
2013-01-10 | 169 | [5 empty] | 2013-01-10 | 152 | 176.32 | 204.5312 | [5 empty] | 2013-01-10 | 49.3635
2013-01-11 | 172 | [5 empty] | 2013-01-11 | 154 | 178.64 | 207.2224 | [5 empty] | 2013-01-11 | 50.0648
2013-01-12 | 167 | [5 empty] | 2013-01-12 | 160 | 185.6 | 215.296 | [5 empty] | 2013-01-12 | 48.8959
2013-01-13 | 167 | [5 empty] | 2013-01-13 | 160 | 185.6 | 215.296 | [5 empty] | 2013-01-13 | 48.8959
2013-01-14 | 167 | [5 empty] | 2013-01-14 | 154 | 178.64 | 207.2224 | [5 empty] | 2013-01-14 | 48.8959
2013-01-15 | 149 | [5 empty] | 2013-01-15 | 154 | 178.64 | 207.2224 | [5 empty] | 2013-01-15 | 44.6877
2013-01-16 | 174 | [5 empty] | 2013-01-16 | 160 | 185.6 | 215.296 | [5 empty] | 2013-01-16 | 50.5324
2013-01-17 | 171 | [5 empty] | 2013-01-17 | 144 | 167.04 | 193.7664 | [5 empty] | 2013-01-17 | 49.831
2013-01-18 | 171 | [5 empty] | 2013-01-18 | 154 | 178.64 | 207.2224 | [5 empty] | 2013-01-18 | 49.831
2013-01-19 | 171 | [5 empty] | 2013-01-19 | 154 | 178.64 | 207.2224 | [5 empty] | 2013-01-19 | 49.831
2013-01-20 | 171 | [5 empty] | 2013-01-20 | 146 | 169.36 | 196.4576 | [5 empty] | 2013-01-20 | 49.831
2013-01-21 | 156 | [5 empty] | 2013-01-21 | 148 | 171.68 | 199.1488 | [5 empty] | 2013-01-21 | 46.3242
2013-01-22 | 156 | [5 empty] | 2013-01-22 | 148 | 171.68 | 199.1488 | [5 empty] | 2013-01-22 | 46.3242
2013-01-23 | 159 | [5 empty] | 2013-01-23 | 142 | 164.72 | 191.0752 | [5 empty] | 2013-01-23 | 47.0256
2013-01-24 | 171 | [5 empty] | 2013-01-24 | 135 | 156.6 | 181.656 | [5 empty] | 2013-01-24 | 49.831
2013-01-25 | 169 | [5 empty] | 2013-01-25 | 123 | 142.68 | 165.5088 | [5 empty] | 2013-01-25 | 49.3635
2013-01-26 | 167 | [5 empty] | 2013-01-26 | 119 | 138.04 | 160.1264 | [5 empty] | 2013-01-26 | 48.8959
2013-01-27 | 169 | [5 empty] | 2013-01-27 | 137 | 158.92 | 184.3472 | [5 empty] | 2013-01-27 | 49.3635
2013-01-28 | 170 | [5 empty] | 2013-01-28 | 137 | 158.92 | 184.3472 | [5 empty] | 2013-01-28 | 49.5972
2013-01-29 | 173 | [5 empty] | 2013-01-29 | 142 | 164.72 | 191.0752 | [5 empty] | 2013-01-29 | 50.2986
2013-01-30 | 173 | [5 empty] | 2013-01-30 | 140 | 162.4 | 188.384 | [5 empty] | 2013-01-30 | 50.2986
2013-01-31 | 173 | [5 empty] | 2013-01-31 | 140 | 162.4 | 188.384 | [5 empty] | 2013-01-31 | 50.2986
2013-02-01 | 178 | [5 empty] | 2013-02-01 | 133 | 154.28 | 178.9648 | [5 empty] | 2013-02-01 | 51.4676
2013-02-02 | 175 | [5 empty] | 2013-02-02 | 135 | 156.6 | 181.656 | [5 empty] | 2013-02-02 | 50.7662
2013-02-03 | 173 | [5 empty] | 2013-02-03 | 131 | 151.96 | 176.2736 | [5 empty] | 2013-02-03 | 50.2986
2013-02-04 | 173 | [5 empty] | 2013-02-04 | 131 | 151.96 | 176.2736 | [5 empty] | 2013-02-04 | 50.2986
2013-02-05 | 175 | [5 empty] | 2013-02-05 | 125 | 145 | 168.2 | [5 empty] | 2013-02-05 | 50.7662
2013-02-06 | 179 | [5 empty] | 2013-02-06 | 140 | 162.4 | 188.384 | [5 empty] | 2013-02-06 | 51.7013
2013-02-07 | 178 | [5 empty] | 2013-02-07 | 140 | 162.4 | 188.384 | [5 empty] | 2013-02-07 | 51.4676
2013-02-08 | 178 | [5 empty] | 2013-02-08 | 140 | 162.4 | 188.384 | [5 empty] | 2013-02-08 | 51.4676
2013-02-09 | 178 | [5 empty] | 2013-02-09 | 137 | 158.92 | 184.3472 | [5 empty] | 2013-02-09 | 51.4676
2013-02-10 | 179 | [5 empty] | 2013-02-10 | 138 | 160.08 | 185.6928 | [5 empty] | 2013-02-10 | 51.7013
2013-02-11 | 177 | [5 empty] | 2013-02-11 | 142 | 164.72 | 191.0752 | [5 empty] | 2013-02-11 | 51.2338
2013-02-12 | 177 | [5 empty] | 2013-02-12 | 140 | 162.4 | 188.384 | [5 empty] | 2013-02-12 | 51.2338
2013-02-13 | 177 | [5 empty] | 2013-02-13 | 135 | 156.6 | 181.656 | [5 empty] | 2013-02-13 | 51.2338
2013-02-14 | 178 | [5 empty] | 2013-02-14 | 155 | 179.8 | 208.568 | [5 empty] | 2013-02-14 | 51.4676
2013-02-15 | 176 | [5 empty] | 2013-02-15 | 156 | 180.96 | 209.9136 | [5 empty] | 2013-02-15 | 51
2013-02-16 | 180 | [5 empty] | 2013-02-16 | 154 | 178.64 | 207.2224 | [5 empty] | 2013-02-16 | 51.9351
2013-02-17 | 180 | [5 empty] | 2013-02-17 | 154 | 178.64 | 207.2224 | [5 empty] | 2013-02-17 | 51.9351
2013-02-18 | 180 | [5 empty] | 2013-02-18 | 154 | 178.64 | 207.2224 | [5 empty] | 2013-02-18 | 51.9351
2013-02-19 | 180 | [5 empty] | 2013-02-19 | 154 | 178.64 | 207.2224 | [5 empty] | 2013-02-19 | 51.9351
2013-02-20 | 180 | [5 empty] | 2013-02-20 | 153 | 177.48 | 205.8768 | [5 empty] | 2013-02-20 | 51.9351
2013-02-21 | 180 | [5 empty] | 2013-02-21 | 154 | 178.64 | 207.2224 | [5 empty] | 2013-02-21 | 51.9351
2013-02-22 | 180 | [5 empty] | 2013-02-22 | 152 | 176.32 | 204.5312 | [5 empty] | 2013-02-22 | 51.9351
2013-02-23 | 180 | [5 empty] | 2013-02-23 | 154 | 178.64 | 207.2224 | [5 empty] | 2013-02-23 | 51.9351
2013-02-24 | 180 | [5 empty] | 2013-02-24 | 156 | 180.96 | 209.9136 | [5 empty] | 2013-02-24 | 51.9351
2013-02-25 | 180 | [5 empty] | 2013-02-25 | 156 | 180.96 | 209.9136 | [5 empty] | 2013-02-25 | 51.9351
2013-02-26 | 180 | [5 empty] | 2013-02-26 | 154 | 178.64 | 207.2224 | [5 empty] | 2013-02-26 | 51.9351
2013-02-27 | 180 | [5 empty] | 2013-02-27 | 142 | 164.72 | 191.0752 | [5 empty] | 2013-02-27 | 51.9351
2013-02-28 | 180 | [5 empty] | 2013-02-28 | 142 | 164.72 | 191.0752 | [5 empty] | 2013-02-28 | 51.9351
2013-03-01 | 185 | [5 empty] | 2013-03-01 | 141 | 163.56 | 189.7296 | [5 empty] | 2013-03-01 | 53.1041
2013-03-02 | 185 | [5 empty] | 2013-03-02 | 142 | 164.72 | 191.0752 | [5 empty] | 2013-03-02 | 53.1041
2013-03-03 | 185 | [5 empty] | 2013-03-03 | 142 | 164.72 | 191.0752 | [5 empty] | 2013-03-03 | 53.1041
2013-03-04 | 185 | [5 empty] | 2013-03-04 | 142 | 164.72 | 191.0752 | [5 empty] | 2013-03-04 | 53.1041
2013-03-05 | 185 | [5 empty] | 2013-03-05 | 141 | 163.56 | 189.7296 | [5 empty] | 2013-03-05 | 53.1041
2013-03-06 | 185 | [5 empty] | 2013-03-06 | 144 | 167.04 | 193.7664 | [5 empty] | 2013-03-06 | 53.1041
2013-03-07 | 185 | [5 empty] | 2013-03-07 | 152 | 176.32 | 204.5312 | [5 empty] | 2013-03-07 | 53.1041
2013-03-08 | 185 | [5 empty] | 2013-03-08 | 150 | 174 | 201.84 | [5 empty] | 2013-03-08 | 53.1041
2013-03-09 | 185 | [5 empty] | 2013-03-09 | 154 | 178.64 | 207.2224 | [5 empty] | 2013-03-09 | 53.1041
2013-03-10 | 185 | [5 empty] | 2013-03-10 | 156 | 180.96 | 209.9136 | [5 empty] | 2013-03-10 | 53.1041
2013-03-11 | 185 | [5 empty] | 2013-03-11 | 154 | 178.64 | 207.2224 | [5 empty] | 2013-03-11 | 53.1041
2013-03-12 | 185 | [5 empty] | 2013-03-12 | 156 | 180.96 | 209.9136 | [5 empty] | 2013-03-12 | 53.1041
2013-03-13 | 185 | [5 empty] | 2013-03-13 | 152 | 176.32 | 204.5312 | [5 empty] | 2013-03-13 | 53.1041
2013-03-14 | 185 | [5 empty] | 2013-03-14 | 152 | 176.32 | 204.5312 | [5 empty] | 2013-03-14 | 53.1041
2013-03-15 | 185 | [5 empty] | 2013-03-15 | 156 | 180.96 | 209.9136 | [5 empty] | 2013-03-15 | 53.1041
2013-03-16 | 185 | [5 empty] | 2013-03-16 | 152 | 176.32 | 204.5312 | [5 empty] | 2013-03-16 | 53.1041
2013-03-17 | 185 | [5 empty] | 2013-03-17 | 152 | 176.32 | 204.5312 | [5 empty] | 2013-03-17 | 53.1041
2013-03-18 | 185 | [5 empty] | 2013-03-18 | 150 | 174 | 201.84 | [5 empty] | 2013-03-18 | 53.1041
2013-03-19 | 185 | [5 empty] | 2013-03-19 | 160 | 185.6 | 215.296 | [5 empty] | 2013-03-19 | 53.1041
2013-03-20 | 178 | [5 empty] | 2013-03-20 | 160 | 185.6 | 215.296 | [5 empty] | 2013-03-20 | 51.4676
2013-03-21 | 172 | [5 empty] | 2013-03-21 | 160 | 185.6 | 215.296 | [5 empty] | 2013-03-21 | 50.0648
2013-03-22 | 172 | [5 empty] | 2013-03-22 | 160 | 185.6 | 215.296 | [5 empty] | 2013-03-22 | 50.0648
2013-03-23 | 210 | [5 empty] | 2013-03-23 | 160 | 185.6 | 215.296 | [5 empty] | 2013-03-23 | 58.9488
2013-03-24 | 242 | [5 empty] | 2013-03-24 | 160 | 185.6 | 215.296 | [5 empty] | 2013-03-24 | 66.43
2013-03-25 | 205 | [5 empty] | 2013-03-25 | 160 | 185.6 | 215.296 | [5 empty] | 2013-03-25 | 57.7798
2013-03-26 | 185 | [5 empty] | 2013-03-26 | 160 | 185.6 | 215.296 | [5 empty] | 2013-03-26 | 53.1041
2013-03-27 | 237 | [5 empty] | 2013-03-27 | 160 | 185.6 | 215.296 | [5 empty] | 2013-03-27 | 65.2611
2013-03-28 | 240 | [5 empty] | 2013-03-28 | 160 | 185.6 | 215.296 | [5 empty] | 2013-03-28 | 65.9624
2013-03-29 | 250 | [5 empty] | 2013-03-29 | 160 | 185.6 | 215.296 | [5 empty] | 2013-03-29 | 68.3003
2013-03-30 | 260 | [5 empty] | 2013-03-30 | 160 | 185.6 | 215.296 | [5 empty] | 2013-03-30 | 70.6382
2013-03-31 | 272 | [5 empty] | 2013-03-31 | 210 | 243.6 | 282.576 | [5 empty] | 2013-03-31 | 73.4437
2013-04-01 | 265 | [5 empty] | 2013-04-01 | 221.54 | 256.9864 | 298.1042 | [5 empty] | 2013-04-01 | 71.8072
2013-04-02 | 265 | [5 empty] | 2013-04-02 | 221.54 | 256.9864 | 298.1042 | [5 empty] | 2013-04-02 | 71.8072
2013-04-03 | 327 | [5 empty] | 2013-04-03 | 273.372 | 317.1115 | 367.8494 | [5 empty] | 2013-04-03 | 86.302
2013-04-04 | 325 |  | 38 | 0.77 | 3 | >120 | 2013-04-04 | 271.7 | 315.172 | 365.5995 |  | 23 | 0.54 | <2.0 | >120 | 2013-04-04 | 85.8345 |  | 232 | 1.93 | 11 | 36
2013-04-05 | 325 | [5 empty] | 2013-04-05 | 271.7 | 315.172 | 365.5995 | [5 empty] | 2013-04-05 | 85.8345
2013-04-06 | 322 | [5 empty] | 2013-04-06 | 269.192 | 312.2627 | 362.2248 | [5 empty] | 2013-04-06 | 85.1331
2013-04-07 | 323 | [5 empty] | 2013-04-07 | 270.028 | 313.2325 | 363.3497 | [5 empty] | 2013-04-07 | 85.3669
2013-04-08 | 328 | [5 empty] | 2013-04-08 | 274.208 | 318.0813 | 368.9743 | [5 empty] | 2013-04-08 | 86.5358
2013-04-09 | 360 | [5 empty] | 2013-04-09 | 300.96 | 349.1136 | 404.9718 | [5 empty] | 2013-04-09 | 94.0171
2013-04-10 | 390 | [5 empty] | 2013-04-10 | 326.04 | 378.2064 | 438.7194 | [5 empty] | 2013-04-10 | 101.0307
2013-04-11 | 368 | [5 empty] | 2013-04-11 | 307.648 | 356.8717 | 413.9711 | [5 empty] | 2013-04-11 | 95.8874
2013-04-12 | 380 | [5 empty] | 2013-04-12 | 317.68 | 368.5088 | 427.4702 | [5 empty] | 2013-04-12 | 98.6928
2013-04-13 | 390 | [5 empty] | 2013-04-13 | 326.04 | 378.2064 | 438.7194 | [5 empty] | 2013-04-13 | 101.0307
2013-04-14 | 400 | [5 empty] | 2013-04-14 | 334.4 | 387.904 | 449.9686 | [5 empty] | 2013-04-14 | 103.3686
2013-04-15 | 397 | [5 empty] | 2013-04-15 | 331.892 | 384.9947 | 446.5939 | [5 empty] | 2013-04-15 | 102.6672
2013-04-16 | 380 |  | 69 | 1.11 | 4 | >120 | 2013-04-16 | 317.68 | 368.5088 | 427.4702 |  | 29 | 0.56 | 2 | >120 | 2013-04-16 | 98.6928 |  | 71 | 1.2 | 10 | 70
2013-04-17 | 367 | [5 empty] | 2013-04-17 | 306.812 | 355.9019 | 412.8462 | [5 empty] | 2013-04-17 | 95.6536
2013-04-18 | 367 | [5 empty] | 2013-04-18 | 306.812 | 355.9019 | 412.8462 | [5 empty] | 2013-04-18 | 95.6536
2013-04-19 | 387 | [5 empty] | 2013-04-19 | 323.532 | 375.2971 | 435.3447 | [5 empty] | 2013-04-19 | 100.3293
2013-04-20 | 375 | [5 empty] | 2013-04-20 | 313.5 | 363.66 | 421.8456 | [5 empty] | 2013-04-20 | 97.5239
2013-04-21 | 330 | [5 empty] | 2013-04-21 | 275.88 | 320.0208 | 371.2241 | [5 empty] | 2013-04-21 | 87.0034
2013-04-22 | 318 | [5 empty] | 2013-04-22 | 265.848 | 308.3837 | 357.7251 | [5 empty] | 2013-04-22 | 84.1979
2013-04-23 | 408 | [5 empty] | 2013-04-23 | 341.088 | 395.6621 | 458.968 | [5 empty] | 2013-04-23 | 105.2389
2013-04-24 | 405 | [5 empty] | 2013-04-24 | 338.58 | 392.7528 | 455.5932 | [5 empty] | 2013-04-24 | 104.5375
2013-04-25 | 401 |  | 61 | 0.847 | 4.4 | 105 | 2013-04-25 | 335.236 | 388.8738 | 451.0936 | [5 empty] | 2013-04-25 | 103.6024
2013-04-26 | 422 | [5 empty] | 2013-04-26 | 352.792 | 409.2387 | 474.7169 |  | 30 | 0.48 | 2.2 | >120 | 2013-04-26 | 108.5119 |  | 122 | 1.46 | 31.2 | 25
2013-04-27 | 445 | [5 empty] | 2013-04-27 | 372.02 | 431.5432 | 500.5901 | [5 empty] | 2013-04-27 | 113.8891
2013-04-28 | 447 | [5 empty] | 2013-04-28 | 373.692 | 433.4827 | 502.84 | [5 empty] | 2013-04-28 | 114.3567
2013-04-29 | 445 | [5 empty] | 2013-04-29 | 372.02 | 431.5432 | 500.5901 | [5 empty] | 2013-04-29 | 113.8891
2013-04-30 | 433 | [5 empty] | 2013-04-30 | 361.988 | 419.9061 | 487.0911 | [5 empty] | 2013-04-30 | 111.0836
2013-05-01 | 430 | [5 empty] | 2013-05-01 | 323 | 374.68 | 434.6288 | [5 empty] | 2013-05-01 | 110.3823
2013-05-02 | 430 | [5 empty] | 2013-05-02 | 327 | 379.32 | 440.0112 | [5 empty] | 2013-05-02 | 110.3823
2013-05-03 | 430 | [5 empty] | 2013-05-03 | 328 | 380.48 | 441.3568 | [5 empty] | 2013-05-03 | 110.3823
2013-05-04 | 430 | [5 empty] | 2013-05-04 | 328 | 380.48 | 441.3568 | [5 empty] | 2013-05-04 | 110.3823
2013-05-05 | 430 | [5 empty] | 2013-05-05 | 330 | 382.8 | 444.048 | [5 empty] | 2013-05-05 | 110.3823
2013-05-06 | 432 | [5 empty] | 2013-05-06 | 328 | 380.48 | 441.3568 | [5 empty] | 2013-05-06 | 110.8498
2013-05-07 | 435 | [5 empty] | 2013-05-07 | 328 | 380.48 | 441.3568 | [5 empty] | 2013-05-07 | 111.5512
2013-05-08 | 446 | [5 empty] | 2013-05-08 | 328 | 380.48 | 441.3568 | [5 empty] | 2013-05-08 | 114.1229
2013-05-09 | 447 | [5 empty] | 2013-05-09 | 318 | 368.88 | 427.9008 | [5 empty] | 2013-05-09 | 114.3567
2013-05-10 | 445 | [5 empty] | 2013-05-10 | 281 | 325.96 | 378.1136 | [5 empty] | 2013-05-10 | 113.8891
2013-05-11 | 440 | [5 empty] | 2013-05-11 | 255 | 295.8 | 343.128 | [5 empty] | 2013-05-11 | 112.7201
2013-05-12 | 437 | [5 empty] | 2013-05-12 | 212 | 245.92 | 285.2672 | [5 empty] | 2013-05-12 | 112.0188
2013-05-13 | 389 | [5 empty] | 2013-05-13 | 102 | 118.32 | 137.2512 | [5 empty] | 2013-05-13 | 100.7969
2013-05-14 | 308 | [5 empty] | 2013-05-14 | 102 | 118.32 | 137.2512 | [5 empty] | 2013-05-14 | 81.8601
2013-05-15 | 276 | [5 empty] | 2013-05-15 | 102 | 118.32 | 137.2512 | [5 empty] | 2013-05-15 | 74.3788
2013-05-16 | 246 | [5 empty] | 2013-05-16 | 102 | 118.32 | 137.2512 | [5 empty] | 2013-05-16 | 67.3652
2013-05-17 | 247 | [5 empty] | 2013-05-17 | 102 | 118.32 | 137.2512 | [5 empty] | 2013-05-17 | 67.599
2013-05-18 | 248 | [5 empty] | 2013-05-18 | 102 | 118.32 | 137.2512 | [5 empty] | 2013-05-18 | 67.8327
2013-05-19 | 249 | [5 empty] | 2013-05-19 | 102 | 118.32 | 137.2512 | [5 empty] | 2013-05-19 | 68.0665
2013-05-20 | 335 |  | 64 | 0.664 | 11.8 | 75 | 2013-05-20 | 224 | 259.84 | 301.4144 |  | 33 | 0.361 | 3.2 | >120 | 2013-05-20 | 88.1723 |  | 73 | nd | 13.8 | 70
2013-05-21 | 330 | [5 empty] | 2013-05-21 | 246 | 285.36 | 331.0176 | [5 empty] | 2013-05-21 | 87.0034
2013-05-22 | 327 | [5 empty] | 2013-05-22 | 247 | 286.52 | 332.3632 | [5 empty] | 2013-05-22 | 86.302
2013-05-23 | 327 | [5 empty] | 2013-05-23 | 267 | 309.72 | 359.2752 | [5 empty] | 2013-05-23 | 86.302
2013-05-24 | 337 | [5 empty] | 2013-05-24 | 271 | 314.36 | 364.6576 | [5 empty] | 2013-05-24 | 88.6399
2013-05-25 | 332 | [5 empty] | 2013-05-25 | 293 | 339.88 | 394.2608 | [5 empty] | 2013-05-25 | 87.471
2013-05-26 | 324 | [5 empty] | 2013-05-26 | 289 | 335.24 | 388.8784 | [5 empty] | 2013-05-26 | 85.6007
2013-05-27 | 317 | [5 empty] | 2013-05-27 | 272 | 315.52 | 366.0032 | [5 empty] | 2013-05-27 | 83.9642
2013-05-28 | 255 | [5 empty] | 2013-05-28 | 265 | 307.4 | 356.584 | [5 empty] | 2013-05-28 | 69.4693
2013-05-29 | 218 | [5 empty] | 2013-05-29 | 260 | 301.6 | 349.856 | [5 empty] | 2013-05-29 | 60.8191
2013-05-30 | 312 | [5 empty] | 2013-05-30 | 246 | 285.36 | 331.0176 | [5 empty] | 2013-05-30 | 82.7952
2013-05-31 | 315 |  | 59 | 0.631 | 11.7 | 78 | 2013-05-31 | 246 | 285.36 | 331.0176 |  | 31 | 0.34 | 4.4 | >120 | 2013-05-31 | 83.4966 |  | 78 | 0.996 | 2.2 | 51
2013-06-01 | 315 | [5 empty] | 2013-06-01 | 248 | 287.68 | 333.7088 | [5 empty] | 2013-06-01 | 83.4966
2013-06-02 | 315 | [5 empty] | 2013-06-02 | 246 | 285.36 | 331.0176 | [5 empty] | 2013-06-02 | 83.4966
2013-06-03 | 315 | [5 empty] | 2013-06-03 | 246 | 285.36 | 331.0176 | [5 empty] | 2013-06-03 | 83.4966
2013-06-04 | 320 | [5 empty] | 2013-06-04 | 246 | 285.36 | 331.0176 | [5 empty] | 2013-06-04 | 84.6655
2013-06-05 | 444 | [5 empty] | 2013-06-05 | 246 | 285.36 | 331.0176 | [5 empty] | 2013-06-05 | 113.6553
2013-06-06 | 451 | [5 empty] | 2013-06-06 | 276 | 320.16 | 371.3856 | [5 empty] | 2013-06-06 | 115.2918
2013-06-07 | 446 | [5 empty] | 2013-06-07 | 276 | 320.16 | 371.3856 | [5 empty] | 2013-06-07 | 114.1229
2013-06-08 | 450 | [5 empty] | 2013-06-08 | 304 | 352.64 | 409.0624 | [5 empty] | 2013-06-08 | 115.058
2013-06-09 | 450 | [5 empty] | 2013-06-09 | 279 | 323.64 | 375.4224 | [5 empty] | 2013-06-09 | 115.058
2013-06-10 | 450 | [5 empty] | 2013-06-10 | 323 | 374.68 | 434.6288 | [5 empty] | 2013-06-10 | 115.058
2013-06-11 | 451 | [5 empty] | 2013-06-11 | 335 | 388.6 | 450.776 | [5 empty] | 2013-06-11 | 115.2918
2013-06-12 | 447 | [5 empty] | 2013-06-12 | 335 | 388.6 | 450.776 | [5 empty] | 2013-06-12 | 114.3567
2013-06-13 | 452 | [5 empty] | 2013-06-13 | 319 | 370.04 | 429.2464 | [5 empty] | 2013-06-13 | 115.5256
2013-06-14 | 450 | [5 empty] | 2013-06-14 | 304 | 352.64 | 409.0624 | [5 empty] | 2013-06-14 | 115.058
2013-06-15 | 444 | [5 empty] | 2013-06-15 | 295 | 342.2 | 396.952 | [5 empty] | 2013-06-15 | 113.6553
2013-06-16 | 349 | [5 empty] | 2013-06-16 | 275 | 319 | 370.04 | [5 empty] | 2013-06-16 | 91.4454
2013-06-17 | 236 | [5 empty] | 2013-06-17 | 262 | 303.92 | 352.5472 | [5 empty] | 2013-06-17 | 65.0273
2013-06-18 | 330 | [5 empty] | 2013-06-18 | 252 | 292.32 | 339.0912 | [5 empty] | 2013-06-18 | 87.0034
2013-06-19 | 330 | [5 empty] | 2013-06-19 | 224 | 259.84 | 301.4144 | [5 empty] | 2013-06-19 | 87.0034
2013-06-20 | 336 | [5 empty] | 2013-06-20 | 216 | 250.56 | 290.6496 | [5 empty] | 2013-06-20 | 88.4061
2013-06-21 | 451 |  | 111 | 0.802 | 14.9 | 59 | 2013-06-21 | 247 | 286.52 | 332.3632 |  | 43 | 0.44 | 7 | >120 | 2013-06-21 | 115.2918 |  | 149 | 1.33 | 55 | 15
2013-06-22 | 425 | [5 empty] | 2013-06-22 | 247 | 286.52 | 332.3632 | [5 empty] | 2013-06-22 | 109.2133
2013-06-23 | 400 | [5 empty] | 2013-06-23 | 247 | 286.52 | 332.3632 | [5 empty] | 2013-06-23 | 103.3686
2013-06-24 | 375 | [5 empty] | 2013-06-24 | 262 | 303.92 | 352.5472 | [5 empty] | 2013-06-24 | 97.5239
2013-06-25 | 350 | [5 empty] | 2013-06-25 | 253 | 293.48 | 340.4368 | [5 empty] | 2013-06-25 | 91.6792
2013-06-26 | 325 | [5 empty] | 2013-06-26 | 253 | 293.48 | 340.4368 | [5 empty] | 2013-06-26 | 85.8345
2013-06-27 | 300 | [5 empty] | 2013-06-27 | 262 | 303.92 | 352.5472 | [5 empty] | 2013-06-27 | 79.9898
2013-06-28 | 275 | [5 empty] | 2013-06-28 | 262 | 303.92 | 352.5472 | [5 empty] | 2013-06-28 | 74.145
2013-06-29 | 250 | [5 empty] | 2013-06-29 | 262 | 303.92 | 352.5472 | [5 empty] | 2013-06-29 | 68.3003
2013-06-30 | 225 | [5 empty] | 2013-06-30 | 251 | 291.16 | 337.7456 | [5 empty] | 2013-06-30 | 62.4556
2013-07-01 | 192 | [5 empty] | 2013-07-01 | 253 | 293.48 | 340.4368 | [5 empty] | 2013-07-01 | 54.7406
2013-07-02 | 198 | [5 empty] | 2013-07-02 | 239 | 277.24 | 321.5984 | [5 empty] | 2013-07-02 | 56.1433
2013-07-03 | 232 | [5 empty] | 2013-07-03 | 226 | 262.16 | 304.1056 | [5 empty] | 2013-07-03 | 64.0921
2013-07-04 | 232 | [5 empty] | 2013-07-04 | 224 | 259.84 | 301.4144 | [5 empty] | 2013-07-04 | 64.0921
2013-07-05 | 229 | [5 empty] | 2013-07-05 | 224 | 259.84 | 301.4144 | [5 empty] | 2013-07-05 | 63.3908
2013-07-06 | 176 | [5 empty] | 2013-07-06 | 210 | 243.6 | 282.576 | [5 empty] | 2013-07-06 | 51
2013-07-07 | 167 | [5 empty] | 2013-07-07 | 191 | 221.56 | 257.0096 | [5 empty] | 2013-07-07 | 48.8959
2013-07-08 | 87 | [5 empty] | 2013-07-08 | 185 | 214.6 | 248.936 | [5 empty] | 2013-07-08 | 30.1928
2013-07-09 | 89 | [5 empty] | 2013-07-09 | 181 | 209.96 | 243.5536 | [5 empty] | 2013-07-09 | 30.6604
2013-07-10 | 243 | [5 empty] | 2013-07-10 | 187 | 216.92 | 251.6272 | [5 empty] | 2013-07-10 | 66.6638
2013-07-11 | 209 | [5 empty] | 2013-07-11 | 177 | 205.32 | 238.1712 | [5 empty] | 2013-07-11 | 58.715
2013-07-12 | 212 | [5 empty] | 2013-07-12 | 160 | 185.6 | 215.296 | [5 empty] | 2013-07-12 | 59.4164
2013-07-13 | 168 | [5 empty] | 2013-07-13 | 152 | 176.32 | 204.5312 | [5 empty] | 2013-07-13 | 49.1297
2013-07-14 | 167 | [5 empty] | 2013-07-14 | 142 | 164.72 | 191.0752 | [5 empty] | 2013-07-14 | 48.8959
2013-07-15 | 173 | [5 empty] | 2013-07-15 | 138 | 160.08 | 185.6928 | [5 empty] | 2013-07-15 | 50.2986
2013-07-16 | 172 | [5 empty] | 2013-07-16 | 133 | 154.28 | 178.9648 | [5 empty] | 2013-07-16 | 50.0648
2013-07-17 | 174 | [5 empty] | 2013-07-17 | 133 | 154.28 | 178.9648 | [5 empty] | 2013-07-17 | 50.5324
2013-07-18 | 210 | [5 empty] | 2013-07-18 | 131 | 151.96 | 176.2736 | [5 empty] | 2013-07-18 | 58.9488
2013-07-19 | 160 | [5 empty] | 2013-07-19 | 133 | 154.28 | 178.9648 | [5 empty] | 2013-07-19 | 47.2594
2013-07-20 | 167 | [5 empty] | 2013-07-20 | 133 | 154.28 | 178.9648 | [5 empty] | 2013-07-20 | 48.8959
2013-07-21 | 133 | [5 empty] | 2013-07-21 | 123 | 142.68 | 165.5088 | [5 empty] | 2013-07-21 | 40.9471
2013-07-22 | 120 | [5 empty] | 2013-07-22 | 123 | 142.68 | 165.5088 | [5 empty] | 2013-07-22 | 37.9078
2013-07-23 | 98 | [5 empty] | 2013-07-23 | 123 | 142.68 | 165.5088 | [5 empty] | 2013-07-23 | 32.7645
2013-07-24 | 98 | [5 empty] | 2013-07-24 | 123 | 142.68 | 165.5088 | [5 empty] | 2013-07-24 | 32.7645
2013-07-25 | 100 | [5 empty] | 2013-07-25 | 123 | 142.68 | 165.5088 | [5 empty] | 2013-07-25 | 33.2321
2013-07-26 | 150 | [5 empty] | 2013-07-26 | 121 | 140.36 | 162.8176 | [5 empty] | 2013-07-26 | 44.9215
2013-07-27 | 118 | [5 empty] | 2013-07-27 | 121 | 140.36 | 162.8176 | [5 empty] | 2013-07-27 | 37.4402
2013-07-28 | 117 | [5 empty] | 2013-07-28 | 121 | 140.36 | 162.8176 | [5 empty] | 2013-07-28 | 37.2065
2013-07-29 | 145 | [5 empty] | 2013-07-29 | 121 | 140.36 | 162.8176 | [5 empty] | 2013-07-29 | 43.7525
2013-07-30 | 166 | [5 empty] | 2013-07-30 | 123 | 142.68 | 165.5088 | [5 empty] | 2013-07-30 | 48.6621
2013-07-31 | 163 | [5 empty] | 2013-07-31 | 123 | 142.68 | 165.5088 | [5 empty] | 2013-07-31 | 47.9607
2013-08-01 | 160 | [5 empty] | 2013-08-01 | 125 | 145 | 168.2 | [5 empty] | 2013-08-01 | 47.2594
2013-08-02 | 160 | [5 empty] | 2013-08-02 | 125 | 145 | 168.2 | [5 empty] | 2013-08-02 | 47.2594
2013-08-03 | 133 | [5 empty] | 2013-08-03 | 125 | 145 | 168.2 | [5 empty] | 2013-08-03 | 40.9471
2013-08-04 | 131 | [5 empty] | 2013-08-04 | 123 | 142.68 | 165.5088 | [5 empty] | 2013-08-04 | 40.4795
2013-08-05 | 133 | [5 empty] | 2013-08-05 | 125 | 145 | 168.2 | [5 empty] | 2013-08-05 | 40.9471
2013-08-06 | 175 | [5 empty] | 2013-08-06 | 142 | 164.72 | 191.0752 | [5 empty] | 2013-08-06 | 50.7662
2013-08-07 | 175 | [5 empty] | 2013-08-07 | 144 | 167.04 | 193.7664 | [5 empty] | 2013-08-07 | 50.7662
2013-08-08 | 175 | [5 empty] | 2013-08-08 | 144 | 167.04 | 193.7664 | [5 empty] | 2013-08-08 | 50.7662
2013-08-09 | 291 | [5 empty] | 2013-08-09 | 144 | 167.04 | 193.7664 | [5 empty] | 2013-08-09 | 77.8857
2013-08-10 | 334 | [5 empty] | 2013-08-10 | 144 | 167.04 | 193.7664 | [5 empty] | 2013-08-10 | 87.9386
2013-08-11 | 224 | [5 empty] | 2013-08-11 | 144 | 167.04 | 193.7664 | [5 empty] | 2013-08-11 | 62.2218
2013-08-12 | 142 | [5 empty] | 2013-08-12 | 144 | 167.04 | 193.7664 | [5 empty] | 2013-08-12 | 43.0512
2013-08-13 | 129 | [5 empty] | 2013-08-13 | 144 | 167.04 | 193.7664 | [5 empty] | 2013-08-13 | 40.0119
2013-08-14 | 116 |  | 66 | 1.24 | 10.8 | 62 | 2013-08-14 | 144 | 167.04 | 193.7664 |  | 28 | 0.373 | <2.0 | >120 | 2013-08-14 | 36.9727 |  | 24 | 0.78 | <2.5 | >120
2013-08-15 | 120 | [5 empty] | 2013-08-15 | 142 | 164.72 | 191.0752 | [5 empty] | 2013-08-15 | 37.9078
2013-08-16 | 120 | [5 empty] | 2013-08-16 | 140 | 162.4 | 188.384 | [5 empty] | 2013-08-16 | 37.9078
2013-08-17 | 120 | [5 empty] | 2013-08-17 | 138 | 160.08 | 185.6928 | [5 empty] | 2013-08-17 | 37.9078
2013-08-18 | 120 | [5 empty] | 2013-08-18 | 138 | 160.08 | 185.6928 | [5 empty] | 2013-08-18 | 37.9078
2013-08-19 | 145 | [5 empty] | 2013-08-19 | 138 | 160.08 | 185.6928 | [5 empty] | 2013-08-19 | 43.7525
2013-08-20 | 116 | [5 empty] | 2013-08-20 | 138 | 160.08 | 185.6928 | [5 empty] | 2013-08-20 | 36.9727
2013-08-21 | 100 | [5 empty] | 2013-08-21 | 138 | 160.08 | 185.6928 | [5 empty] | 2013-08-21 | 33.2321
2013-08-22 | 102 | [5 empty] | 2013-08-22 | 137 | 158.92 | 184.3472 | [5 empty] | 2013-08-22 | 33.6996
2013-08-23 | 106 | [5 empty] | 2013-08-23 | 131 | 151.96 | 176.2736 | [5 empty] | 2013-08-23 | 34.6348
2013-08-24 | 106 | [5 empty] | 2013-08-24 | 131 | 151.96 | 176.2736 | [5 empty] | 2013-08-24 | 34.6348
2013-08-25 | 111 | [5 empty] | 2013-08-25 | 135 | 156.6 | 181.656 | [5 empty] | 2013-08-25 | 35.8037
2013-08-26 | 116 | [5 empty] | 2013-08-26 | 133 | 154.28 | 178.9648 | [5 empty] | 2013-08-26 | 36.9727
2013-08-27 | 116 |  | 65 | 0.929 | 10.4 | 69 | 2013-08-27 | 135 | 156.6 | 181.656 |  | 32 | 0.368 | <2.0 | >120 | 2013-08-27 | 36.9727 |  | 29 | 1.01 | <3.3 | >120
2013-08-28 | 87 | [5 empty] | 2013-08-28 | 133 | 154.28 | 178.9648 | [5 empty] | 2013-08-28 | 30.1928
2013-08-29 | 87 | [5 empty] | 2013-08-29 | 133 | 154.28 | 178.9648 | [5 empty] | 2013-08-29 | 30.1928
2013-08-30 | 87 | [5 empty] | 2013-08-30 | 137 | 158.92 | 184.3472 | [5 empty] | 2013-08-30 | 30.1928
2013-08-31 | 175 | [5 empty] | 2013-08-31 | 137 | 158.92 | 184.3472 | [5 empty] | 2013-08-31 | 50.7662
2013-09-01 | 145 | [5 empty] | 2013-09-01 | 137 | 158.92 | 184.3472 | [5 empty] | 2013-09-01 | 43.7525
2013-09-02 | 263 | [5 empty] | 2013-09-02 | 137 | 158.92 | 184.3472 | [5 empty] | 2013-09-02 | 71.3396
2013-09-03 | 213 | [5 empty] | 2013-09-03 | 137 | 158.92 | 184.3472 | [5 empty] | 2013-09-03 | 59.6502
2013-09-04 | 120 | [5 empty] | 2013-09-04 | 137 | 158.92 | 184.3472 | [5 empty] | 2013-09-04 | 37.9078
2013-09-05 | 80 | [5 empty] | 2013-09-05 | 137 | 158.92 | 184.3472 | [5 empty] | 2013-09-05 | 28.5563
2013-09-06 | 91 | [5 empty] | 2013-09-06 | 137 | 158.92 | 184.3472 | [5 empty] | 2013-09-06 | 31.128
2013-09-07 | 109 | [5 empty] | 2013-09-07 | 137 | 158.92 | 184.3472 | [5 empty] | 2013-09-07 | 35.3361
2013-09-08 | 109 | [5 empty] | 2013-09-08 | 137 | 158.92 | 184.3472 | [5 empty] | 2013-09-08 | 35.3361
2013-09-09 | 129 | [5 empty] | 2013-09-09 | 137 | 158.92 | 184.3472 | [5 empty] | 2013-09-09 | 40.0119
2013-09-10 | 181 | [5 empty] | 2013-09-10 | 138 | 160.08 | 185.6928 | [5 empty] | 2013-09-10 | 52.1689
2013-09-11 | 179 |  | 98 | 1.3 | 12.8 | 51 | 2013-09-11 | 142 | 164.72 | 191.0752 |  | 29 | 0.455 | <2.0 | >120 | 2013-09-11 | 51.7013 |  | 37 | 1.09 | <2.0 | 118
2013-09-12 | 181 | [5 empty] | 2013-09-12 | 142 | 164.72 | 191.0752 | [5 empty] | 2013-09-12 | 52.1689
2013-09-13 | 235 | [5 empty] | 2013-09-13 | 140 | 162.4 | 188.384 | [5 empty] | 2013-09-13 | 64.7935
2013-09-14 | 235 | [5 empty] | 2013-09-14 | 142 | 164.72 | 191.0752 | [5 empty] | 2013-09-14 | 64.7935
2013-09-15 | 235 | [5 empty] | 2013-09-15 | 142 | 164.72 | 191.0752 | [5 empty] | 2013-09-15 | 64.7935
2013-09-16 | 235 | [5 empty] | 2013-09-16 | 146 | 169.36 | 196.4576 | [5 empty] | 2013-09-16 | 64.7935
2013-09-17 | 233 | [5 empty] | 2013-09-17 | 154 | 178.64 | 207.2224 | [5 empty] | 2013-09-17 | 64.3259
2013-09-18 | 186 | [5 empty] | 2013-09-18 | 154 | 178.64 | 207.2224 | [5 empty] | 2013-09-18 | 53.3379
2013-09-19 | 187 | [5 empty] | 2013-09-19 | 152 | 176.32 | 204.5312 | [5 empty] | 2013-09-19 | 53.5716
2013-09-20 | 183 |  | 98 | 1.2 | 20.7 | 58 | 2013-09-20 | 160 | 185.6 | 215.296 |  | 30 | 0.462 | 5.2 | >120 | 2013-09-20 | 52.6365 |  | 59 | 1.09 | 9 | 67
2013-09-21 | 367 | [5 empty] | 2013-09-21 | 160 | 185.6 | 215.296 | [5 empty] | 2013-09-21 | 95.6536
2013-09-22 | 362 | [5 empty] | 2013-09-22 | 160 | 185.6 | 215.296 | [5 empty] | 2013-09-22 | 94.4846
2013-09-23 | 174 | [5 empty] | 2013-09-23 | 160 | 185.6 | 215.296 | [5 empty] | 2013-09-23 | 50.5324
2013-09-24 | 172 | [5 empty] | 2013-09-24 | 160 | 185.6 | 215.296 | 177 |  |  |  |  | 2013-09-24 | 50.0648 | 50.2
2013-09-25 | 209 | [5 empty] | 2013-09-25 | 160 | 185.6 | 215.296 | [5 empty] | 2013-09-25 | 58.715
2013-09-26 | 209 | [5 empty] | 2013-09-26 | 160 | 185.6 | 215.296 | [5 empty] | 2013-09-26 | 58.715
2013-09-27 | 209 | [5 empty] | 2013-09-27 | 160 | 185.6 | 215.296 | [5 empty] | 2013-09-27 | 58.715
2013-09-28 | 208 | [5 empty] | 2013-09-28 | 160 | 185.6 | 215.296 | [5 empty] | 2013-09-28 | 58.4812
2013-09-29 | 208 | [5 empty] | 2013-09-29 | 160 | 185.6 | 215.296 | [5 empty] | 2013-09-29 | 58.4812
2013-09-30 | 205 | [5 empty] | 2013-09-30 | 160 | 185.6 | 215.296 | [5 empty] | 2013-09-30 | 57.7798
2013-10-01 | 228 | [5 empty] | 2013-10-01 | 160 | 185.6 | 215.296 | [5 empty] | 2013-10-01 | 63.157
2013-10-02 | 224 | 172 |  |  |  |  | 2013-10-02 | 160 | 185.6 | 215.296 | 195 |  |  |  |  | 2013-10-02 | 62.2218 | 38.1
2013-10-03 | 225 |  | 90 | 1.18 | 18.3 | 61 | 2013-10-03 | 160 | 185.6 | 215.296 |  | 29 | 0.489 | <2.5 | >120 | 2013-10-03 | 62.4556 |  | 37 | 0.948 | 2.2 | >120
2013-10-04 | 219 | [5 empty] | 2013-10-04 | 226 | 262.16 | 304.1056 | [5 empty] | 2013-10-04 | 61.0529
2013-10-05 | 222 | [5 empty] | 2013-10-05 | 226 | 262.16 | 304.1056 | [5 empty] | 2013-10-05 | 61.7542
2013-10-06 | 175 | [5 empty] | 2013-10-06 | 230 | 266.8 | 309.488 | [5 empty] | 2013-10-06 | 50.7662
2013-10-07 | 272 | 313 | 94 | 1.4 | 9.2 | 67 | 2013-10-07 | 230 | 266.8 | 309.488 | 279 | 29 | 0.501 | <2.5 | >120 | 2013-10-07 | 73.4437 | 66.8 | 53 | 1 | 3.4 | 105
2013-10-08 | 262 | [5 empty] | 2013-10-08 | 232 | 269.12 | 312.1792 | [5 empty] | 2013-10-08 | 71.1058
2013-10-09 | 263 | [5 empty] | 2013-10-09 | 247 | 286.52 | 332.3632 | [5 empty] | 2013-10-09 | 71.3396
2013-10-10 | 262 | [5 empty] | 2013-10-10 | 245 | 284.2 | 329.672 | [5 empty] | 2013-10-10 | 71.1058
2013-10-11 | 196 | [5 empty] | 2013-10-11 | 247 | 286.52 | 332.3632 | [5 empty] | 2013-10-11 | 55.6757
2013-10-12 | 194 | [5 empty] | 2013-10-12 | 247 | 286.52 | 332.3632 | [5 empty] | 2013-10-12 | 55.2082
2013-10-13 | 198 | [5 empty] | 2013-10-13 | 241 | 279.56 | 324.2896 | [5 empty] | 2013-10-13 | 56.1433
2013-10-14 | 89 | [5 empty] | 2013-10-14 | 224 | 259.84 | 301.4144 | [5 empty] | 2013-10-14 | 30.6604
2013-10-15 | 131 | [5 empty] | 2013-10-15 | 220 | 255.2 | 296.032 | [5 empty] | 2013-10-15 | 40.4795
2013-10-16 | 179 | 190 | 78 | 1.36 | 13.6 | 68 | 2013-10-16 | 224 | 259.84 | 301.4144 | 249 | 29 | 0.47 | 2.2 | 120 | 2013-10-16 | 51.7013 | 72.7 | 41 | 0.936 | 4.2 | 103
2013-10-17 | 179 | [5 empty] | 2013-10-17 | 224 | 259.84 | 301.4144 | [5 empty] | 2013-10-17 | 51.7013
2013-10-18 | 336 | [5 empty] | 2013-10-18 | 243 | 281.88 | 326.9808 | [5 empty] | 2013-10-18 | 88.4061
2013-10-19 | 324 | [5 empty] | 2013-10-19 | 245 | 284.2 | 329.672 | [5 empty] | 2013-10-19 | 85.6007
2013-10-20 | 295 | [5 empty] | 2013-10-20 | 262 | 303.92 | 352.5472 | [5 empty] | 2013-10-20 | 78.8208
2013-10-21 | 295 |  | 55 | 1.43 | <4.0 | >120 | 2013-10-21 | 259 | 300.44 | 348.5104 |  | 26 | 0.396 | <2.0 | >120 | 2013-10-21 | 78.8208 |  | 37 | 0.884 | <2.0 | >120
2013-10-22 | 274 | [5 empty] | 2013-10-22 | 262 | 303.92 | 352.5472 | [5 empty] | 2013-10-22 | 73.9112
2013-10-23 | 203 | [5 empty] | 2013-10-23 | 262 | 303.92 | 352.5472 | [5 empty] | 2013-10-23 | 57.3123
2013-10-24 | 202 | [5 empty] | 2013-10-24 | 262 | 303.92 | 352.5472 | [5 empty] | 2013-10-24 | 57.0785
2013-10-25 | 220 | [5 empty] | 2013-10-25 | 251 | 291.16 | 337.7456 | [5 empty] | 2013-10-25 | 61.2867
2013-10-26 | 221 | [5 empty] | 2013-10-26 | 239 | 277.24 | 321.5984 | [5 empty] | 2013-10-26 | 61.5205
2013-10-27 | 266 | [5 empty] | 2013-10-27 | 239 | 277.24 | 321.5984 | [5 empty] | 2013-10-27 | 72.0409
2013-10-28 | 318 | [5 empty] | 2013-10-28 | 226 | 262.16 | 304.1056 | [5 empty] | 2013-10-28 | 84.1979
2013-10-29 | 328 | [5 empty] | 2013-10-29 | 208 | 241.28 | 279.8848 | [5 empty] | 2013-10-29 | 86.5358
2013-10-30 | 323 | [5 empty] | 2013-10-30 | 189 | 219.24 | 254.3184 | [5 empty] | 2013-10-30 | 85.3669
2013-10-31 | 323 | [5 empty] | 2013-10-31 | 193 | 223.88 | 259.7008 | [5 empty] | 2013-10-31 | 85.3669
2013-11-01 | 317 | [5 empty] | 2013-11-01 | 199 | 230.84 | 267.7744 | [5 empty] | 2013-11-01 | 83.9642
2013-11-02 | 314 | [5 empty] | 2013-11-02 | 208 | 241.28 | 279.8848 | [5 empty] | 2013-11-02 | 83.2628
2013-11-03 | 262 | [5 empty] | 2013-11-03 | 210 | 243.6 | 282.576 | [5 empty] | 2013-11-03 | 71.1058
2013-11-04 | 311 | [5 empty] | 2013-11-04 | 218 | 252.88 | 293.3408 | [5 empty] | 2013-11-04 | 82.5614
2013-11-05 | 253 | [5 empty] | 2013-11-05 | 229 | 265.64 | 308.1424 | [5 empty] | 2013-11-05 | 69.0017
2013-11-06 | 255 | [5 empty] | 2013-11-06 | 239 | 277.24 | 321.5984 | [5 empty] | 2013-11-06 | 69.4693
2013-11-07 | 275 | [5 empty] | 2013-11-07 | 247 | 286.52 | 332.3632 | [5 empty] | 2013-11-07 | 74.145
2013-11-08 | 293 | [5 empty] | 2013-11-08 | 247 | 286.52 | 332.3632 | [5 empty] | 2013-11-08 | 78.3532
2013-11-09 | 253 | [5 empty] | 2013-11-09 | 255 | 295.8 | 343.128 | [5 empty] | 2013-11-09 | 69.0017
2013-11-10 | 248 | [5 empty] | 2013-11-10 | 249 | 288.84 | 335.0544 | [5 empty] | 2013-11-10 | 67.8327
2013-11-11 | 246 | [5 empty] | 2013-11-11 | 262 | 303.92 | 352.5472 | [5 empty] | 2013-11-11 | 67.3652
2013-11-12 | 207 | [5 empty] | 2013-11-12 | 262 | 303.92 | 352.5472 | [5 empty] | 2013-11-12 | 58.2474
2013-11-13 | 209 | [5 empty] | 2013-11-13 | 262 | 303.92 | 352.5472 | [5 empty] | 2013-11-13 | 58.715
2013-11-14 | 270 | [5 empty] | 2013-11-14 | 262 | 303.92 | 352.5472 | [5 empty] | 2013-11-14 | 72.9761
2013-11-15 | 266 | [5 empty] | 2013-11-15 | 262 | 303.92 | 352.5472 | [5 empty] | 2013-11-15 | 72.0409
2013-11-16 | 228 | [5 empty] | 2013-11-16 | 262 | 303.92 | 352.5472 | [5 empty] | 2013-11-16 | 63.157
2013-11-17 | 227 | [5 empty] | 2013-11-17 | 262 | 303.92 | 352.5472 | [5 empty] | 2013-11-17 | 62.9232
2013-11-18 | 211 | [5 empty] | 2013-11-18 | 262 | 303.92 | 352.5472 | [5 empty] | 2013-11-18 | 59.1826
2013-11-19 | 232 | [5 empty] | 2013-11-19 | 259 | 300.44 | 348.5104 | [5 empty] | 2013-11-19 | 64.0921
2013-11-20 | 230 | [5 empty] | 2013-11-20 | 259 | 300.44 | 348.5104 | [5 empty] | 2013-11-20 | 63.6246
2013-11-21 | 228 | [5 empty] | 2013-11-21 | 260 | 301.6 | 349.856 | [5 empty] | 2013-11-21 | 63.157
2013-11-22 | 229 | [5 empty] | 2013-11-22 | 263 | 305.08 | 353.8928 | [5 empty] | 2013-11-22 | 63.3908
2013-11-23 | 188 | [5 empty] | 2013-11-23 | 259 | 300.44 | 348.5104 | [5 empty] | 2013-11-23 | 53.8054
2013-11-24 | 87 | [5 empty] | 2013-11-24 | 237 | 274.92 | 318.9072 | [5 empty] | 2013-11-24 | 30.1928
2013-11-25 | 169 | [5 empty] | 2013-11-25 | 217 | 251.72 | 291.9952 | [5 empty] | 2013-11-25 | 49.3635
2013-11-26 | 285 | [5 empty] | 2013-11-26 | 218 | 252.88 | 293.3408 | [5 empty] | 2013-11-26 | 76.4829
2013-11-27 | 160 | [5 empty] | 2013-11-27 | 214 | 248.24 | 287.9584 | [5 empty] | 2013-11-27 | 47.2594
2013-11-28 | 170 | [5 empty] | 2013-11-28 | 208 | 241.28 | 279.8848 | [5 empty] | 2013-11-28 | 49.5972
2013-11-29 | 180 | [5 empty] | 2013-11-29 | 206 | 238.96 | 277.1936 | [5 empty] | 2013-11-29 | 51.9351
2013-11-30 | 190 | [5 empty] | 2013-11-30 | 206 | 238.96 | 277.1936 | [5 empty] | 2013-11-30 | 54.273
2013-12-01 | 216 | [5 empty] | 2013-12-01 | 206 | 238.96 | 277.1936 | [5 empty] | 2013-12-01 | 60.3515
2013-12-02 | 167 | [5 empty] | 2013-12-02 | 160 | 185.6 | 215.296 | [5 empty] | 2013-12-02 | 48.8959
2013-12-03 | 227 | [5 empty] | 2013-12-03 | 160 | 185.6 | 215.296 | [5 empty] | 2013-12-03 | 62.9232
2013-12-04 | 213 | [5 empty] | 2013-12-04 | 160 | 185.6 | 215.296 | [5 empty] | 2013-12-04 | 59.6502
2013-12-05 | 211 | [5 empty] | 2013-12-05 | 160 | 185.6 | 215.296 | [5 empty] | 2013-12-05 | 59.1826
2013-12-06 | 140 | [5 empty] | 2013-12-06 | 160 | 185.6 | 215.296 | [5 empty] | 2013-12-06 | 42.5836
2013-12-07 | 140 | [5 empty] | 2013-12-07 | 160 | 185.6 | 215.296 | [5 empty] | 2013-12-07 | 42.5836
2013-12-08 | 149 | [5 empty] | 2013-12-08 | 160 | 185.6 | 215.296 | [5 empty] | 2013-12-08 | 44.6877
2013-12-09 | 170 | [5 empty] | 2013-12-09 | 154 | 178.64 | 207.2224 | [5 empty] | 2013-12-09 | 49.5972
2013-12-10 | 171 | [5 empty] | 2013-12-10 | 156 | 180.96 | 209.9136 | [5 empty] | 2013-12-10 | 49.831
2013-12-11 | 170 | [5 empty] | 2013-12-11 | 152 | 176.32 | 204.5312 | [5 empty] | 2013-12-11 | 49.5972
2013-12-12 | 171 | [5 empty] | 2013-12-12 | 150 | 174 | 201.84 | [5 empty] | 2013-12-12 | 49.831
2013-12-13 | 172 | [5 empty] | 2013-12-13 | 150 | 174 | 201.84 | [5 empty] | 2013-12-13 | 50.0648
2013-12-14 | 171 | [5 empty] | 2013-12-14 | 152 | 176.32 | 204.5312 | [5 empty] | 2013-12-14 | 49.831
2013-12-15 | 233 | [5 empty] | 2013-12-15 | 148 | 171.68 | 199.1488 | [5 empty] | 2013-12-15 | 64.3259
2013-12-16 | 209 | [5 empty] | 2013-12-16 | 150 | 174 | 201.84 | [5 empty] | 2013-12-16 | 58.715
2013-12-17 | 168 | [5 empty] | 2013-12-17 | 150 | 174 | 201.84 | [5 empty] | 2013-12-17 | 49.1297
2013-12-18 | 168 | [5 empty] | 2013-12-18 | 150 | 174 | 201.84 | [5 empty] | 2013-12-18 | 49.1297
2013-12-19 | 170 | [5 empty] | 2013-12-19 | 150 | 174 | 201.84 | [5 empty] | 2013-12-19 | 49.5972
2013-12-20 | 172 |  | 31 | 0.649 | 4.4 | nd | 2013-12-20 | 152 | 176.32 | 204.5312 |  | 23 | 0.54 | <2.0 | >120 | 2013-12-20 | 50.0648 |  | 33 | 1.03 | 6.2 | nd
2013-12-21 | 172 | [5 empty] | 2013-12-21 | 150 | 174 | 201.84 | [5 empty] | 2013-12-21 | 50.0648
2013-12-22 | 173 | [5 empty] | 2013-12-22 | 152 | 176.32 | 204.5312 | [5 empty] | 2013-12-22 | 50.2986
2013-12-23 | 172 | [5 empty] | 2013-12-23 | 148 | 171.68 | 199.1488 | [5 empty] | 2013-12-23 | 50.0648
2013-12-24 | 171 | [5 empty] | 2013-12-24 | 148 | 171.68 | 199.1488 | [5 empty] | 2013-12-24 | 49.831
2013-12-25 | 171 | [5 empty] | 2013-12-25 | 148 | 171.68 | 199.1488 | [5 empty] | 2013-12-25 | 49.831
2013-12-26 | 171 | [5 empty] | 2013-12-26 | 154 | 178.64 | 207.2224 | [5 empty] | 2013-12-26 | 49.831
2013-12-27 | 172 | [5 empty] | 2013-12-27 | 158 | 183.28 | 212.6048 | [5 empty] | 2013-12-27 | 50.0648
2013-12-28 | 172 | [5 empty] | 2013-12-28 | 150 | 174 | 201.84 | [5 empty] | 2013-12-28 | 50.0648
2013-12-29 | 170 | [5 empty] | 2013-12-29 | 150 | 174 | 201.84 | [5 empty] | 2013-12-29 | 49.5972
2013-12-30 | 172 | [5 empty] | 2013-12-30 | 152 | 176.32 | 204.5312 | [5 empty] | 2013-12-30 | 50.0648
2013-12-31 | 173 | [5 empty] | 2013-12-31 | 156 | 180.96 | 209.9136 | [5 empty] | 2013-12-31 | 50.2986
mean | 232.2164 | [5 empty] | mean | 194.2724 | 225.356 | 261.4129 | [5 empty] | mean | 64.1427
[7 empty] | *April Yellow R dam flows are 0.836 x Clam R flows | [8 empty] | *Regression estimated flow is derived from a 2 step process;
[7 empty] | based on average flows for other 11 months | [8 empty] | 1 - Wood River flow is assumed to be watershed area proportional
to Clam River dam reported flows (x0.495)
[7 empty] | **Adjusted total watershed flows are based on adjusted dam flows | [8 empty] | 2 - Area proportional value x 0.4723 + 9.8532 = final flow estimate
times 1.16 which accounts for the additional watershed area
downstream of the dam.

## FW MEANS + REGR 13
Clam R. | TP | TN | TSS | Flow | TP x | flow wtd | TN x | flow wtd | TSS x | flow wtd
Date | (ug/l) | (mg/l) | (mg/l) | (cfs) | Flow | TP | Flow | TN | Flow | TSS
2013-12-20 | 31 | 0.649 | 4.4 | 172 | 5332 |  | 111.628 |  | 756.8
2013-10-21 | 55 | 1.43 | 2 | 295 | 16225 |  | 421.85 |  | 590
2013-10-16 | 78 | 1.36 | 13.6 | 179 | 13962 |  | 243.44 |  | 2434.4
2013-10-07 | 94 | 1.4 | 9.2 | 272 | 25568 |  | 380.8 |  | 2502.4
2013-10-03 | 90 | 1.18 | 18.3 | 225 | 20250 |  | 265.5 |  | 4117.5
2013-09-20 | 98 | 1.2 | 20.7 | 183 | 17934 |  | 219.6 |  | 3788.1
2013-09-11 | 98 | 1.3 | 12.8 | 179 | 17542 |  | 232.7 |  | 2291.2
2013-08-27 | 65 | 0.929 | 10.4 | 116 | 7540 |  | 107.764 |  | 1206.4
2013-08-14 | 66 | 1.24 | 10.8 | 116 | 7656 |  | 143.84 |  | 1252.8
2013-06-21 | 111 | 0.802 | 14.9 | 451 | 50061 |  | 361.702 |  | 6719.9
2013-05-31 | 59 | 0.631 | 11.7 | 315 | 18585 |  | 198.765 |  | 3685.5
2013-05-20 | 64 | 0.664 | 11.8 | 335 | 21440 |  | 222.44 |  | 3953
2013-04-25 | 61 | 0.847 | 4.4 | 401 | 24461 |  | 339.647 |  | 1764.4
2013-04-16 | 69 | 1.11 | 4 | 380 | 26220 |  | 421.8 |  | 1520
2013-04-04 | 38 | 0.77 | 3 | 325 | 12350 |  | 250.25 |  | 975
sum = |  |  |  | 3944 | 285126 | 72.2936 | 3921.726 | 0.99435 | 37557.4 | 9.5227
Wood R. | TP | TN | TSS | Flow | TP x | flow wtd | TN x | flow wtd | TSS x | flow wtd
Date | (ug/l) | (mg/l) | (mg/l) | (cfs) | Flow | TP | Flow | TN | Flow | TSS
2013-12-20 | 33 | 1.03 | 6.2 | 50 | 1650 |  | 51.5 |  | 310
2013-10-21 | 37 | 0.884 | 1 | 79 | 2923 |  | 69.836 |  | 79
2013-10-16 | 41 | 0.936 | 4.2 | 52 | 2132 |  | 48.672 |  | 218.4
2013-10-07 | 53 | 1 | 3.4 | 73 | 3869 |  | 73 |  | 248.2
2013-10-03 | 37 | 0.948 | 2.2 | 62 | 2294 |  | 58.776 |  | 136.4
2013-09-20 | 59 | 1.09 | 9 | 53 | 3127 |  | 57.77 |  | 477
2013-09-11 | 37 | 1.09 | 1 | 52 | 1924 |  | 56.68 |  | 52
2013-08-27 | 29 | 1.01 | 1.6 | 37 | 1073 |  | 37.37 |  | 59.2
2013-08-14 | 24 | 0.78 | 1.2 | 37 | 888 |  | 28.86 |  | 44.4
2013-06-21 | 149 | 1.33 | 55 | 115 | 17135 |  | 152.95 |  | 6325
2013-05-31 | 78 | 0.996 | 2.2 | 84 | 6552 |  | 83.664 |  | 184.8
2013-05-20 | 73 | 1.23 | 13.8 | 88 | 6424 |  | 108.24 |  | 1214.4
2013-04-26 | 122 | 1.46 | 31.2 | 108 | 13176 |  | 157.68 |  | 3369.6
2013-04-16 | 71 | 1.2 | 10 | 99 | 7029 |  | 118.8 |  | 990
2013-04-04 | 232 | 1.93 | 11 | 86 | 19952 |  | 165.98 |  | 946
|  |  |  | 1075 | 90148 | 83.8586 | 1269.778 | 1.1812 | 14654.4 | 13.632
Tot. adj.
Yellow R. | TP | TN | TSS | Flow | TP x | flow wtd | TN x | flow wtd | TSS x | flow wtd
Date | (ug/l) | (mg/l) | (mg/l) | (cfs) | Flow | TP | Flow | TN | Flow | TSS
2013-12-20 | 33 | 0.791 | 1.1 | 205 | 6765 |  | 162.155 |  | 225.5
2013-10-21 | 26 | 0.396 | 1 | 349 | 9074 |  | 138.204 |  | 349
2013-10-16 | 29 | 0.47 | 2.2 | 301 | 8729 |  | 141.47 |  | 662.2
2013-10-07 | 29 | 0.501 | 1.2 | 309 | 8961 |  | 154.809 |  | 370.8
2013-10-03 | 29 | 0.489 | 1.2 | 215 | 6235 |  | 105.135 |  | 258
2013-09-20 | 30 | 0.462 | 5.2 | 215 | 6450 |  | 99.33 |  | 1118
2013-09-11 | 29 | 0.455 | 1 | 191 | 5539 |  | 86.905 |  | 191
2013-08-27 | 32 | 0.368 | 1 | 182 | 5824 |  | 66.976 |  | 182
2013-08-14 | 28 | 0.373 | 1 | 194 | 5432 |  | 72.362 |  | 194
2013-06-21 | 43 | 0.44 | 7 | 332 | 14276 |  | 146.08 |  | 2324
2013-05-31 | 31 | 0.34 | 4.4 | 331 | 10261 |  | 112.54 |  | 1456.4
2013-05-20 | 33 | 0.361 | 3.2 | 301 | 9933 |  | 108.661 |  | 963.2
2013-04-25 | 30 | 0.48 | 2.2 | 451 | 13530 |  | 216.48 |  | 992.2
2013-04-16 | 29 | 0.56 | 2 | 427 | 12383 |  | 239.12 |  | 854
2013-04-04 | 23 | 0.54 | 1 | 366 | 8418 |  | 197.64 |  | 366
|  |  |  | 4369 | 131810 | 30.1694 | 2047.867 | 0.46873 | 10506.3 | 2.4047
less than values assumed
to be 1/2 LOD

## FW MEANS + REGR 11-12
Clam | TP | TN | TSS | Flow | TP x | flow wtd | TN x | flow wtd | TSS x | flow wtd
Date | (ug/l) | (mg/l) | (mg/l) | (cfs) | Flow | TP | Flow | TN | Flow | TSS
2011-08-16 | 80 | 1.154 | 11 | 419 | 33520 |  | 483.526 |  | 4609
2011-09-08 | 69 | 1.186 | 11 | 196 | 13524 |  | 232.456 |  | 2156
2011-10-24 | 42 | 0.636 | 8 | 211 | 8862 |  | 134.196 |  | 1688
2011-11-08 | 35 | 0.381 | 6 | 206 | 7210 |  | 78.486 |  | 1236
2012-03-13 | 33 | 0.535 | 3 | 304 | 10032 |  | 162.64 |  | 912
2012-03-26 | 78 | 1.002 | 9 | 401 | 31278 |  | 401.802 |  | 3609
2012-04-03 | 72 | 0.95 | 14 | 274 | 19728 |  | 260.3 |  | 3836
2012-04-16 | 52 | 0.83 | 12 | 279 | 14508 |  | 231.57 |  | 3348
2012-05-01 | 48 | 0.78 | 7 | 171 | 8208 |  | 133.38 |  | 1197
2012-05-07 | 60 | 0.76 | 12 | 420 | 25200 |  | 319.2 |  | 5040
2012-05-15 | 52 | 0.81 | 10 | 386 | 20072 |  | 312.66 |  | 3860
2012-05-21 | 58 | 0.66 | 12 | 227 | 13166 |  | 149.82 |  | 2724
2012-05-29 | 59 | 0.832 | 9 | 617 | 36403 |  | 513.344 |  | 5553
2012-06-11 | 72 | 1.15 | 8 | 318 | 22896 |  | 365.7 |  | 2544
2012-06-26 | 64 | 1.328 | 9 | 382 | 24448 |  | 507.296 |  | 3438
sum = |  |  |  | 4811 | 289055 | 60.0821 | 4286.376 | 0.89095 | 45750 | 9.5095
Wood | TP | TN | TSS | Flow | TP x | flow wtd | TN x | flow wtd | TSS x | flow wtd
Date | (ug/l) | (mg/l) | (mg/l) | (cfs) | Flow | TP | Flow | TN | Flow | TSS
2011-08-16 | 87 | 0.972 | 21 | 107.7193 | 9371.5791 |  | 104.7032 |  | 2262.1053
2011-09-08 | 45 | 0.954 | 7 | 55.7663 | 2509.4835 |  | 53.2011 |  | 390.3641
2011-10-24 | 28 | 0.945 | 3 | 59.0724 | 1654.0272 |  | 55.8234 |  | 177.2172
2011-11-08 | 33 | 0.992 | 3 | 58.1278 | 1918.2174 |  | 57.6628 |  | 174.3834
2012-03-13 | 235 | 2.145 | 20 | 80.7982 | 18987.577 |  | 173.3121 |  | 1615.964
2012-03-26 | 60 | 0.912 | 9 | 104 | 6240 |  | 94.848 |  | 936
2012-04-03 | 54 | 0.919 | 8 | 74.186 | 4006.044 |  | 68.1769 |  | 593.488
2012-04-16 | 61 | 1.033 | 10 | 75.1306 | 4582.9666 |  | 77.6099 |  | 751.306
2012-05-01 | 55 | 0.975 | 9 | 50.0987 | 2755.4285 |  | 48.8462 |  | 450.8883
2012-05-07 | 139 | 1.42 | 38 | 108.1916 | 15038.6324 |  | 153.6321 |  | 4111.2808
2012-05-15 | 79 | 1.168 | 19 | 100.1625 | 7912.8375 |  | 116.9898 |  | 1903.0875
2012-05-21 | 86 | 0.918 | 20 | 62.8508 | 5405.1688 |  | 57.697 |  | 1257.016
2012-05-29 | 193 | 1.268 | 87 | 154.0047 | 29722.9071 |  | 195.278 |  | 13398.4089
2012-06-11 | 123 | 1.522 | 26 | 84.1043 | 10344.8289 |  | 128.0067 |  | 2186.7118
2012-06-26 | 117 | 1.492 | 26 | 99.2179 | 11608.4943 |  | 148.0331 |  | 2579.6654
sum = |  |  |  | 1273.4311 | 132058.1923 | 103.7027 | 1533.8203 | 1.2045 | 32787.8867 | 25.7477
Tot. adj.
Yellow | TP | TN | TSS | Flow | TP x | flow wtd | TN x | flow wtd | TSS x | flow wtd
Date | (ug/l) | (mg/l) | (mg/l) | (cfs) | Flow | TP | Flow | TN | Flow | TSS
2011-08-16 | 58 | 0.725 | 5 | 353 | 20474 |  | 255.925 |  | 1765
2011-09-08 | 58 | 0.927 | 3 | 215 | 12470 |  | 199.305 |  | 645
2011-10-24 | 66 | 0.75 | 8 | 272 | 17952 |  | 204 |  | 2176
2011-11-08 | 54 | 0.523 | 7 | 301 | 16254 |  | 157.423 |  | 2107
2012-03-13 | 29 | 0.711 | 1 | 301 | 8729 |  | 214.011 |  | 301
2012-03-26 | 33 | 0.66 | 3 | 423 | 13959 |  | 279.18 |  | 1269
2012-04-03 | 35 | 0.682 | 3 | 248 | 8680 |  | 169.136 |  | 744
2012-04-16 | 28 | 0.603 | 3 | 166 | 4648 |  | 100.098 |  | 498
2012-05-01 | 36 | 0.461 | 1 | 260 | 9360 |  | 119.86 |  | 260
2012-05-07 | 31 | 0.499 | 3 | 470 | 14570 |  | 234.53 |  | 1410
2012-05-15 | 33 | 0.523 | 3 | 362 | 11946 |  | 189.326 |  | 1086
2012-05-21 | 34 | 0.308 | 3 | 215 | 7310 |  | 66.22 |  | 645
2012-05-29 | 37 | 0.625 | 3 | 526 | 19462 |  | 328.75 |  | 1578
2012-06-11 | 50 | 0.592 | 4 | 283 | 14150 |  | 167.536 |  | 1132
2012-06-26 | 42 | 0.631 | 5 | 363 | 15246 |  | 229.053 |  | 1815
sum = |  |  |  | 4758 | 195210 | 41.0277 | 2914.353 | 0.61252 | 17431 | 3.6635
|  | Clam | TP | Dam Flow |  | Yellow | TP | Dam Flow |  | Wood | TP | Est. Flow* | Regr. Flow**
|  | Date | (ug/l) | cfs |  | Date | (ug/l) | x 1.16 cfs |  | Date | (ug/l) | cfs | cfs
|  | 2011-08-16 | 80 | 419 |  | 2011-08-16 | 58 | 392 |  | 2011-08-16 | 87 | 207 | 107.7193
|  | 2011-09-08 | 69 | 196 |  | 2011-09-08 | 58 | 216 |  | 2011-09-08 | 45 | 97 | 55.7663
|  | 2011-10-24 | 42 | 211 |  | 2011-10-24 | 66 | 271 |  | 2011-10-24 | 28 | 104 | 59.0724
|  | 2011-11-08 | 35 | 206 |  | 2011-11-08 | 54 | 302 |  | 2011-11-08 | 33 | 102 | 58.1278
|  | 2012-03-13 | 33 | 304 |  | 2012-03-13 | 29 | 302 |  | 2012-03-13 | 235 | 150 | 80.7982
|  | 2012-03-26 | 78 | 401 |  | 2012-03-26 | 33 | 422 |  | 2012-03-26 | 60 | 198 | 104
|  | 2012-04-03 | 72 | 274 |  | 2012-04-03 | 35 | 247 |  | 2012-04-03 | 54 | 136 | 74.186
|  | 2012-04-16 | 52 | 279 |  | 2012-04-16 | 28 | 166 |  | 2012-04-16 | 61 | 138 | 75.1306
|  | 2012-05-01 | 48 | 171 |  | 2012-05-01 | 36 | 260 |  | 2012-05-01 | 55 | 85 | 50.0987
|  | 2012-05-07 | 60 | 420 |  | 2012-05-07 | 31 | 470 |  | 2012-05-07 | 139 | 208 | 108.1916
|  | 2012-05-15 | 52 | 386 |  | 2012-05-15 | 33 | 362 |  | 2012-05-15 | 79 | 191 | 100.1625
|  | 2012-05-21 | 58 | 227 |  | 2012-05-21 | 34 | 216 |  | 2012-05-21 | 86 | 112 | 62.8508
|  | 2012-05-29 | 59 | 617 |  | 2012-05-29 | 37 | 527 |  | 2012-05-29 | 193 | 305 | 154.0047
|  | 2012-06-11 | 72 | 318 |  | 2012-06-11 | 50 | 283 |  | 2012-06-11 | 123 | 157 | 84.1043
|  | 2012-06-26 | 64 | 382 |  | 2012-06-26 | 42 | 363 |  | 2012-06-26 | 117 | 189 | 99.2179
*areal proportional to Clam dam flows
**based on regression of msrd vs areal proportional

## LOAD CALC + COMP
NUTRIENT AND SUSPENDED SEDIMENT LOADING ESTIMATES AND RELATED DATA
FOR THE CLAM, WOOD, AND YELLOW RIVER WATERSHEDS
STREAM | YEAR | FLOW-WEIGHTED MEAN CONCENTRATIONS |  |  |  | MEAN DAILY FLOWS (CFS)
|  | TP(ug/l) | TN(mg/l) | TSS(mg/l) | YEAR | CLAM | YELLOW | WOOD | DAYS/YR
CLAM | 2011-12 | 60.0821 | 0.89095 | 9.5095 | 2011-12 | 262.6339 | 237 | 71.254 | 366
CLAM | 2013 | 72.2936 | 0.99435 | 9.5227 | 2013 | 232.2164 | 220 | 64.1427 | 365
WOOD | 2011-12 | 103.7209 | 1.2046 | 25.7547
WOOD | 2013 | 83.8586 | 1.1812 | 13.632
YELLOW | 2011-12 | 41.1669 | 0.61343 | 3.6745
YELLOW | 2013 | 30.2827 | 0.46597 | 2.4338
STREAM | YEAR | ANNUAL LOADS (KG/YR)* |  |  | WATERSHED YIELDS (KG/HA/YR) |  |  | WATER YIELDS
|  | TP | TN | TSS | TP | TN | TSS | (CFS/MI2)
CLAM | 2011-12 | 14130 | 209826 | 2237207 | 0.14 | 2.12 | 22.6 |  | 0.69
CLAM | 2013 | 14917 | 205926 | 1968114 | 0.15 | 2.08 | 19.9 |  | 0.61
WOOD | 2011-12 | 6565 | 76290 | 1640231 | 0.13 | 1.56 | 33.5 |  | 0.38
WOOD | 2013 | 4801 | 67437 | 777244 | 0.1 | 1.38 | 15.9 |  | 0.34
YELLOW | 2011-12 | 10077 | 150671 | 909441 | 0.1 | 1.55 | 9.38 |  | 0.73
YELLOW | 2013 | 6849 | 106387 | 547923 | 0.07 | 1.1 | 5.65 |  | 0.68
*= flow-weighted mean concentrations X mean daily flows X days in year
Clam R. |  |  |  | Wood R. |  |  | Yellow R.
drainage area = |  | 382 mi2 |  | drainage area = | 189 mi2 |  | drainage area = |  | 374 mi2
|  | 98980 ha |  |  | 48972 ha |  |  |  | 96907 ha
long term unit runoff |  | 10.5 in |  | long term unit runoff | 10.0 in |  | long term unit runoff |  | 11.2 in

## JUST Q AND WQ
2013 values in red, below were <detection and have been set to 1/2 of detection limits; nd = no data
CLAM RIVER FLOWS, TP, PPTN. |  |  |  |  | YELLOW RIVER FLOWS, TP, PPTN. | [5 empty] | WOOD RIVER FLOWS, TP
[6 empty] | Totally |  |  |  |  | Regression
| Dam Flow | TP | TN | TSS |  | adjusted | TP | TN | TSS |  | Est. Flow* | TP | TN | TSS
Date | (cfs) | (ug/l) | (mg/l) | (mg/l) | Date | flow (cfs) | (ug/l) | (mg/l) | (mg/l) | Date | (cfs) | (ug/l) | (mg/l) | (mg/l)
2011-07-01 | 171 |  |  |  | 2011-07-01 | 201.84 |  |  |  | 2011-07-01 | 49.831
2011-07-02 | 171 |  |  |  | 2011-07-02 | 215.296 |  |  |  | 2011-07-02 | 49.831
2011-07-03 | 180 |  |  |  | 2011-07-03 | 201.84 |  |  |  | 2011-07-03 | 51.9351
2011-07-04 | 171 |  |  |  | 2011-07-04 | 201.84 |  |  |  | 2011-07-04 | 49.831
2011-07-05 | 270 |  |  |  | 2011-07-05 | 201.84 |  |  |  | 2011-07-05 | 72.9761
2011-07-06 | 304 |  |  |  | 2011-07-06 | 201.84 |  |  |  | 2011-07-06 | 80.9249
2011-07-07 | 167 |  |  |  | 2011-07-07 | 201.84 |  |  |  | 2011-07-07 | 48.8959
2011-07-08 | 171 |  |  |  | 2011-07-08 | 201.84 |  |  |  | 2011-07-08 | 49.831
2011-07-09 | 171 |  |  |  | 2011-07-09 | 201.84 |  |  |  | 2011-07-09 | 49.831
2011-07-10 | 171 |  |  |  | 2011-07-10 | 201.84 |  |  |  | 2011-07-10 | 49.831
2011-07-11 | 171 |  |  |  | 2011-07-11 | 296.032 |  |  |  | 2011-07-11 | 49.831
2011-07-12 | 175 |  |  |  | 2011-07-12 | 201.84 |  |  |  | 2011-07-12 | 50.7662
2011-07-13 | 274 |  |  |  | 2011-07-13 | 201.84 |  |  |  | 2011-07-13 | 73.9112
2011-07-14 | 226 |  |  |  | 2011-07-14 | 201.84 |  |  |  | 2011-07-14 | 62.6894
2011-07-15 | 106 |  |  |  | 2011-07-15 | 201.84 |  |  |  | 2011-07-15 | 34.6348
2011-07-16 | 106 |  |  |  | 2011-07-16 | 201.84 |  |  |  | 2011-07-16 | 34.6348
2011-07-17 | 106 |  |  |  | 2011-07-17 | 178.9648 |  |  |  | 2011-07-17 | 34.6348
2011-07-18 | 116 |  |  |  | 2011-07-18 | 191.0752 |  |  |  | 2011-07-18 | 36.9727
2011-07-19 | 175 |  |  |  | 2011-07-19 | 168.2 |  |  |  | 2011-07-19 | 50.7662
2011-07-20 | 312 |  |  |  | 2011-07-20 | 199.1488 |  |  |  | 2011-07-20 | 82.7952
2011-07-21 | 227 |  |  |  | 2011-07-21 | 196.4576 |  |  |  | 2011-07-21 | 62.9232
2011-07-22 | 227 |  |  |  | 2011-07-22 | 184.3472 |  |  |  | 2011-07-22 | 62.9232
2011-07-23 | 250 |  |  |  | 2011-07-23 | 178.9648 |  |  |  | 2011-07-23 | 68.3003
2011-07-24 | 305 |  |  |  | 2011-07-24 | 185.6928 |  |  |  | 2011-07-24 | 81.1587
2011-07-25 | 109 |  |  |  | 2011-07-25 | 188.384 |  |  |  | 2011-07-25 | 35.3361
2011-07-26 | 75 |  |  |  | 2011-07-26 | 181.656 |  |  |  | 2011-07-26 | 27.3873
2011-07-27 | 156 |  |  |  | 2011-07-27 | 181.656 |  |  |  | 2011-07-27 | 46.3242
2011-07-28 | 248 |  |  |  | 2011-07-28 | 193.7664 |  |  |  | 2011-07-28 | 67.8327
2011-07-29 | 319 |  |  |  | 2011-07-29 | 191.0752 |  |  |  | 2011-07-29 | 84.4317
2011-07-30 | 253 |  |  |  | 2011-07-30 | 191.0752 |  |  |  | 2011-07-30 | 69.0017
2011-07-31 | 315 |  |  |  | 2011-07-31 | 215.296 |  |  |  | 2011-07-31 | 83.4966
2011-08-01 | 285 |  |  |  | 2011-08-01 | 215.296 |  |  |  | 2011-08-01 | 76.4829
2011-08-02 | 651 |  |  |  | 2011-08-02 | 215.296 |  |  |  | 2011-08-02 | 162.0495
2011-08-03 | 646 |  |  |  | 2011-08-03 | 352.5472 |  |  |  | 2011-08-03 | 160.8806
2011-08-04 | 393 |  |  |  | 2011-08-04 | 349.856 |  |  |  | 2011-08-04 | 101.7321
2011-08-05 | 423 |  |  |  | 2011-08-05 | 352.5472 |  |  |  | 2011-08-05 | 108.7457
2011-08-06 | 432 |  |  |  | 2011-08-06 | 352.5472 |  |  |  | 2011-08-06 | 110.8498
2011-08-07 | 509 |  |  |  | 2011-08-07 | 352.5472 |  |  |  | 2011-08-07 | 128.8515
2011-08-08 | 515 |  |  |  | 2011-08-08 | 405.0256 |  |  |  | 2011-08-08 | 130.2543
2011-08-09 | 519 |  |  |  | 2011-08-09 | 396.952 |  |  |  | 2011-08-09 | 131.1894
2011-08-10 | 519 |  |  |  | 2011-08-10 | 394.2608 |  |  |  | 2011-08-10 | 131.1894
2011-08-11 | 525 |  |  |  | 2011-08-11 | 410.408 |  |  |  | 2011-08-11 | 132.5922
2011-08-12 | 517 |  |  |  | 2011-08-12 | 407.7168 |  |  |  | 2011-08-12 | 130.7219
2011-08-13 | 517 |  |  |  | 2011-08-13 | 406.3712 |  |  |  | 2011-08-13 | 130.7219
2011-08-14 | 519 |  |  |  | 2011-08-14 | 391.5696 |  |  |  | 2011-08-14 | 131.1894
2011-08-15 | 514 |  |  |  | 2011-08-15 | 391.5696 |  |  |  | 2011-08-15 | 130.0205
2011-08-16 | 419 | 80 | 1.154 | 11 | 2011-08-16 | 391.5696 | 58 | 0.725 | 5 | 2011-08-16 | 107.8106 | 87 | 0.972 | 21
2011-08-17 | 520 |  |  |  | 2011-08-17 | 398.2976 |  |  |  | 2011-08-17 | 131.4232
2011-08-18 | 513 |  |  |  | 2011-08-18 | 380.8048 |  |  |  | 2011-08-18 | 129.7867
2011-08-19 | 378 |  |  |  | 2011-08-19 | 382.1504 |  |  |  | 2011-08-19 | 98.2253
2011-08-20 | 364 |  |  |  | 2011-08-20 | 392.9152 |  |  |  | 2011-08-20 | 94.9522
2011-08-21 | 163 |  |  |  | 2011-08-21 | 368.6944 |  |  |  | 2011-08-21 | 47.9607
2011-08-22 | 171 |  |  |  | 2011-08-22 | 378.1136 |  |  |  | 2011-08-22 | 49.831
2011-08-23 | 175 |  |  |  | 2011-08-23 | 371.3856 |  |  |  | 2011-08-23 | 50.7662
2011-08-24 | 285 |  |  |  | 2011-08-24 | 371.3856 |  |  |  | 2011-08-24 | 76.4829
2011-08-25 | 317 |  |  |  | 2011-08-25 | 318.9072 |  |  |  | 2011-08-25 | 83.9642
2011-08-26 | 319 |  |  |  | 2011-08-26 | 296.032 |  |  |  | 2011-08-26 | 84.4317
2011-08-27 | 313 |  |  |  | 2011-08-27 | 290.6496 |  |  |  | 2011-08-27 | 83.029
2011-08-28 | 315 |  |  |  | 2011-08-28 | 282.576 |  |  |  | 2011-08-28 | 83.4966
2011-08-29 | 167 |  |  |  | 2011-08-29 | 274.5024 |  |  |  | 2011-08-29 | 48.8959
2011-08-30 | 171 |  |  |  | 2011-08-30 | 282.576 |  |  |  | 2011-08-30 | 49.831
2011-08-31 | 171 |  |  |  | 2011-08-31 | 282.576 |  |  |  | 2011-08-31 | 49.831
2011-09-01 | 175 |  |  |  | 2011-09-01 | 274.5024 |  |  |  | 2011-09-01 | 50.7662
2011-09-02 | 293 |  |  |  | 2011-09-02 | 274.5024 |  |  |  | 2011-09-02 | 78.3532
2011-09-03 | 319 |  |  |  | 2011-09-03 | 215.296 |  |  |  | 2011-09-03 | 84.4317
2011-09-04 | 247 |  |  |  | 2011-09-04 | 266.4288 |  |  |  | 2011-09-04 | 67.599
2011-09-05 | 202 |  |  |  | 2011-09-05 | 215.296 |  |  |  | 2011-09-05 | 57.0785
2011-09-06 | 196 |  |  |  | 2011-09-06 | 215.296 |  |  |  | 2011-09-06 | 55.6757
2011-09-07 | 196 |  |  |  | 2011-09-07 | 215.296 |  |  |  | 2011-09-07 | 55.6757
2011-09-08 | 196 | 69 | 1.19 | 11 | 2011-09-08 | 215.296 | 58 | 0.927 | 3 | 2011-09-08 | 55.6757 | 45 | 0.954 | 7
2011-09-09 | 182 |  |  |  | 2011-09-09 | 215.296 |  |  |  | 2011-09-09 | 52.4027
2011-09-10 | 171 |  |  |  | 2011-09-10 | 204.5312 |  |  |  | 2011-09-10 | 49.831
2011-09-11 | 171 |  |  |  | 2011-09-11 | 165.5088 |  |  |  | 2011-09-11 | 49.831
2011-09-12 | 175 |  |  |  | 2011-09-12 | 215.296 |  |  |  | 2011-09-12 | 50.7662
2011-09-13 | 171 |  |  |  | 2011-09-13 | 215.296 |  |  |  | 2011-09-13 | 49.831
2011-09-14 | 175 |  |  |  | 2011-09-14 | 215.296 |  |  |  | 2011-09-14 | 50.7662
2011-09-15 | 236 |  |  |  | 2011-09-15 | 215.296 |  |  |  | 2011-09-15 | 65.0273
2011-09-16 | 231 |  |  |  | 2011-09-16 | 207.2224 |  |  |  | 2011-09-16 | 63.8583
2011-09-17 | 232 |  |  |  | 2011-09-17 | 204.5312 |  |  |  | 2011-09-17 | 64.0921
2011-09-18 | 214 |  |  |  | 2011-09-18 | 196.4576 |  |  |  | 2011-09-18 | 59.8839
2011-09-19 | 178 |  |  |  | 2011-09-19 | 201.84 |  |  |  | 2011-09-19 | 51.4676
2011-09-20 | 163 |  |  |  | 2011-09-20 | 207.2224 |  |  |  | 2011-09-20 | 47.9607
2011-09-21 | 150 |  |  |  | 2011-09-21 | 207.2224 |  |  |  | 2011-09-21 | 44.9215
2011-09-22 | 150 |  |  |  | 2011-09-22 | 215.296 |  |  |  | 2011-09-22 | 44.9215
2011-09-23 | 152 |  |  |  | 2011-09-23 | 215.296 |  |  |  | 2011-09-23 | 45.3891
2011-09-24 | 175 |  |  |  | 2011-09-24 | 215.296 |  |  |  | 2011-09-24 | 50.7662
2011-09-25 | 269 |  |  |  | 2011-09-25 | 215.296 |  |  |  | 2011-09-25 | 72.7423
2011-09-26 | 265 |  |  |  | 2011-09-26 | 215.296 |  |  |  | 2011-09-26 | 71.8072
2011-09-27 | 217 |  |  |  | 2011-09-27 | 215.296 |  |  |  | 2011-09-27 | 60.5853
2011-09-28 | 213 |  |  |  | 2011-09-28 | 215.296 |  |  |  | 2011-09-28 | 59.6502
2011-09-29 | 163 |  |  |  | 2011-09-29 | 215.296 |  |  |  | 2011-09-29 | 47.9607
2011-09-30 | 154 |  |  |  | 2011-09-30 | 215.296 |  |  |  | 2011-09-30 | 45.8566
2011-10-01 | 163 |  |  |  | 2011-10-01 | 262.392 |  |  |  | 2011-10-01 | 47.9607
2011-10-02 | 152 |  |  |  | 2011-10-02 | 269.12 |  |  |  | 2011-10-02 | 45.3891
2011-10-03 | 154 |  |  |  | 2011-10-03 | 267.7744 |  |  |  | 2011-10-03 | 45.8566
2011-10-04 | 175 |  |  |  | 2011-10-04 | 277.1936 |  |  |  | 2011-10-04 | 50.7662
2011-10-05 | 242 |  |  |  | 2011-10-05 | 279.8848 |  |  |  | 2011-10-05 | 66.43
2011-10-06 | 234 |  |  |  | 2011-10-06 | 285.2672 |  |  |  | 2011-10-06 | 64.5597
2011-10-07 | 167 |  |  |  | 2011-10-07 | 279.8848 |  |  |  | 2011-10-07 | 48.8959
2011-10-08 | 163 |  |  |  | 2011-10-08 | 279.8848 |  |  |  | 2011-10-08 | 47.9607
2011-10-09 | 167 |  |  |  | 2011-10-09 | 282.576 |  |  |  | 2011-10-09 | 48.8959
2011-10-10 | 167 |  |  |  | 2011-10-10 | 282.576 |  |  |  | 2011-10-10 | 48.8959
2011-10-11 | 167 |  |  |  | 2011-10-11 | 287.9584 |  |  |  | 2011-10-11 | 48.8959
2011-10-12 | 167 |  |  |  | 2011-10-12 | 296.032 |  |  |  | 2011-10-12 | 48.8959
2011-10-13 | 171 |  |  |  | 2011-10-13 | 309.488 |  |  |  | 2011-10-13 | 49.831
2011-10-14 | 171 |  |  |  | 2011-10-14 | 318.9072 |  |  |  | 2011-10-14 | 49.831
2011-10-15 | 171 |  |  |  | 2011-10-15 | 309.488 |  |  |  | 2011-10-15 | 49.831
2011-10-16 | 171 |  |  |  | 2011-10-16 | 296.032 |  |  |  | 2011-10-16 | 49.831
2011-10-17 | 171 |  |  |  | 2011-10-17 | 287.9584 |  |  |  | 2011-10-17 | 49.831
2011-10-18 | 171 |  |  |  | 2011-10-18 | 215.296 |  |  |  | 2011-10-18 | 49.831
2011-10-19 | 223 |  |  |  | 2011-10-19 | 215.296 |  |  |  | 2011-10-19 | 61.988
2011-10-20 | 223 |  |  |  | 2011-10-20 | 215.296 |  |  |  | 2011-10-20 | 61.988
2011-10-21 | 221 |  |  |  | 2011-10-21 | 215.296 |  |  |  | 2011-10-21 | 61.5205
2011-10-22 | 208 |  |  |  | 2011-10-22 | 215.296 |  |  |  | 2011-10-22 | 58.4812
2011-10-23 | 211 |  |  |  | 2011-10-23 | 215.296 |  |  |  | 2011-10-23 | 59.1826
2011-10-24 | 211 | 42 | 0.636 | 8 | 2011-10-24 | 271.8112 | 66 | 0.75 | 8 | 2011-10-24 | 59.1826 | 28 | 0.945 | 3
2011-10-25 | 211 |  |  |  | 2011-10-25 | 271.8112 |  |  |  | 2011-10-25 | 59.1826
2011-10-26 | 219 |  |  |  | 2011-10-26 | 271.8112 |  |  |  | 2011-10-26 | 61.0529
2011-10-27 | 255 |  |  |  | 2011-10-27 | 271.8112 |  |  |  | 2011-10-27 | 69.4693
2011-10-28 | 310 |  |  |  | 2011-10-28 | 293.3408 |  |  |  | 2011-10-28 | 82.3276
2011-10-29 | 310 |  |  |  | 2011-10-29 | 293.3408 |  |  |  | 2011-10-29 | 82.3276
2011-10-30 | 308 |  |  |  | 2011-10-30 | 301.4144 |  |  |  | 2011-10-30 | 81.8601
2011-10-31 | 304 |  |  |  | 2011-10-31 | 301.4144 |  |  |  | 2011-10-31 | 80.9249
2011-11-01 | 290 |  |  |  | 2011-11-01 | 301.4144 |  |  |  | 2011-11-01 | 77.6519
2011-11-02 | 246 |  |  |  | 2011-11-02 | 309.488 |  |  |  | 2011-11-02 | 67.3652
2011-11-03 | 246 |  |  |  | 2011-11-03 | 324.2896 |  |  |  | 2011-11-03 | 67.3652
2011-11-04 | 263 |  |  |  | 2011-11-04 | 352.5472 |  |  |  | 2011-11-04 | 71.3396
2011-11-05 | 244 |  |  |  | 2011-11-05 | 306.7968 |  |  |  | 2011-11-05 | 66.8976
2011-11-06 | 244 |  |  |  | 2011-11-06 | 306.7968 |  |  |  | 2011-11-06 | 66.8976
2011-11-07 | 221 |  |  |  | 2011-11-07 | 306.7968 |  |  |  | 2011-11-07 | 61.5205
2011-11-08 | 206 | 35 | 0.381 | 6 | 2011-11-08 | 301.4144 | 54 | 0.523 | 7 | 2011-11-08 | 58.0136 | 33 | 0.992 | 3
2011-11-09 | 206 |  |  |  | 2011-11-09 | 301.4144 |  |  |  | 2011-11-09 | 58.0136
2011-11-10 | 206 |  |  |  | 2011-11-10 | 511.328 |  |  |  | 2011-11-10 | 58.0136
2011-11-11 | 206 |  |  |  | 2011-11-11 | 304.1056 |  |  |  | 2011-11-11 | 58.0136
2011-11-12 | 163 |  |  |  | 2011-11-12 | 304.1056 |  |  |  | 2011-11-12 | 47.9607
2011-11-13 | 167 |  |  |  | 2011-11-13 | 296.032 |  |  |  | 2011-11-13 | 48.8959
2011-11-14 | 221 |  |  |  | 2011-11-14 | 298.7232 |  |  |  | 2011-11-14 | 61.5205
2011-11-15 | 217 |  |  |  | 2011-11-15 | 279.8848 |  |  |  | 2011-11-15 | 60.5853
2011-11-16 | 211 |  |  |  | 2011-11-16 | 298.7232 |  |  |  | 2011-11-16 | 59.1826
2011-11-17 | 211 |  |  |  | 2011-11-17 | 304.1056 |  |  |  | 2011-11-17 | 59.1826
2011-11-18 | 211 |  |  |  | 2011-11-18 | 279.8848 |  |  |  | 2011-11-18 | 59.1826
2011-11-19 | 163 |  |  |  | 2011-11-19 | 262.392 |  |  |  | 2011-11-19 | 47.9607
2011-11-20 | 167 |  |  |  | 2011-11-20 | 282.576 |  |  |  | 2011-11-20 | 48.8959
2011-11-21 | 221 |  |  |  | 2011-11-21 | 271.8112 |  |  |  | 2011-11-21 | 61.5205
2011-11-22 | 193 |  |  |  | 2011-11-22 | 266.4288 |  |  |  | 2011-11-22 | 54.9744
2011-11-23 | 240 |  |  |  | 2011-11-23 | 282.576 |  |  |  | 2011-11-23 | 65.9624
2011-11-24 | 212 |  |  |  | 2011-11-24 | 266.4288 |  |  |  | 2011-11-24 | 59.4164
2011-11-25 | 212 |  |  |  | 2011-11-25 | 282.576 |  |  |  | 2011-11-25 | 59.4164
2011-11-26 | 212 |  |  |  | 2011-11-26 | 277.1936 |  |  |  | 2011-11-26 | 59.4164
2011-11-27 | 210 |  |  |  | 2011-11-27 | 277.1936 |  |  |  | 2011-11-27 | 58.9488
2011-11-28 | 212 |  |  |  | 2011-11-28 | 274.5024 |  |  |  | 2011-11-28 | 59.4164
2011-11-29 | 225 |  |  |  | 2011-11-29 | 267.7744 |  |  |  | 2011-11-29 | 62.4556
2011-11-30 | 222 |  |  |  | 2011-11-30 | 267.7744 |  |  |  | 2011-11-30 | 61.7542
2011-12-01 | 225 |  |  |  | 2011-12-01 | 263.7376 |  |  |  | 2011-12-01 | 62.4556
2011-12-02 | 227 |  |  |  | 2011-12-02 | 257.0096 |  |  |  | 2011-12-02 | 62.9232
2011-12-03 | 195 |  |  |  | 2011-12-03 | 262.392 |  |  |  | 2011-12-03 | 55.442
2011-12-04 | 195 |  |  |  | 2011-12-04 | 215.296 |  |  |  | 2011-12-04 | 55.442
2011-12-05 | 270 |  |  |  | 2011-12-05 | 215.296 |  |  |  | 2011-12-05 | 72.9761
2011-12-06 | 222 |  |  |  | 2011-12-06 | 215.296 |  |  |  | 2011-12-06 | 61.7542
2011-12-07 | 169 |  |  |  | 2011-12-07 | 215.296 |  |  |  | 2011-12-07 | 49.3635
2011-12-08 | 159 |  |  |  | 2011-12-08 | 209.9136 |  |  |  | 2011-12-08 | 47.0256
2011-12-09 | 159 |  |  |  | 2011-12-09 | 209.9136 |  |  |  | 2011-12-09 | 47.0256
2011-12-10 | 159 |  |  |  | 2011-12-10 | 193.7664 |  |  |  | 2011-12-10 | 47.0256
2011-12-11 | 152 |  |  |  | 2011-12-11 | 199.1488 |  |  |  | 2011-12-11 | 45.3891
2011-12-12 | 167 |  |  |  | 2011-12-12 | 204.5312 |  |  |  | 2011-12-12 | 48.8959
2011-12-13 | 254 |  |  |  | 2011-12-13 | 215.296 |  |  |  | 2011-12-13 | 69.2355
2011-12-14 | 270 |  |  |  | 2011-12-14 | 215.296 |  |  |  | 2011-12-14 | 72.9761
2011-12-15 | 249 |  |  |  | 2011-12-15 | 274.5024 |  |  |  | 2011-12-15 | 68.0665
2011-12-16 | 234 |  |  |  | 2011-12-16 | 248.936 |  |  |  | 2011-12-16 | 64.5597
2011-12-17 | 214 |  |  |  | 2011-12-17 | 262.392 |  |  |  | 2011-12-17 | 59.8839
2011-12-18 | 200 |  |  |  | 2011-12-18 | 262.392 |  |  |  | 2011-12-18 | 56.6109
2011-12-19 | 163 |  |  |  | 2011-12-19 | 265.0832 |  |  |  | 2011-12-19 | 47.9607
2011-12-20 | 171 |  |  |  | 2011-12-20 | 254.3184 |  |  |  | 2011-12-20 | 49.831
2011-12-21 | 238 |  |  |  | 2011-12-21 | 265.0832 |  |  |  | 2011-12-21 | 65.4949
2011-12-22 | 250 |  |  |  | 2011-12-22 | 262.392 |  |  |  | 2011-12-22 | 68.3003
2011-12-23 | 218 |  |  |  | 2011-12-23 | 259.7008 |  |  |  | 2011-12-23 | 60.8191
2011-12-24 | 192 |  |  |  | 2011-12-24 | 246.2448 |  |  |  | 2011-12-24 | 54.7406
2011-12-25 | 176 |  |  |  | 2011-12-25 | 282.576 |  |  |  | 2011-12-25 | 51
2011-12-26 | 232 |  |  |  | 2011-12-26 | 269.12 |  |  |  | 2011-12-26 | 64.0921
2011-12-27 | 263 |  |  |  | 2011-12-27 | 243.5536 |  |  |  | 2011-12-27 | 71.3396
2011-12-28 | 224 |  |  |  | 2011-12-28 | 215.296 |  |  |  | 2011-12-28 | 62.2218
2011-12-29 | 204 |  |  |  | 2011-12-29 | 215.296 |  |  |  | 2011-12-29 | 57.5461
2011-12-30 | 222 |  |  |  | 2011-12-30 | 215.296 |  |  |  | 2011-12-30 | 61.7542
2011-12-31 | 203 |  |  |  | 2011-12-31 | 215.296 |  |  |  | 2011-12-31 | 57.3123
2012-01-01 | 203 |  |  |  | 2012-01-01 | 215.296 |  |  |  | 2012-01-01 | 57.3123
2012-01-02 | 213 |  |  |  | 2012-01-02 | 215.296 |  |  |  | 2012-01-02 | 59.6502
2012-01-03 | 186 |  |  |  | 2012-01-03 | 212.6048 |  |  |  | 2012-01-03 | 53.3379
2012-01-04 | 91 |  |  |  | 2012-01-04 | 207.2224 |  |  |  | 2012-01-04 | 31.128
2012-01-05 | 154 |  |  |  | 2012-01-05 | 215.296 |  |  |  | 2012-01-05 | 45.8566
2012-01-06 | 237 |  |  |  | 2012-01-06 | 215.296 |  |  |  | 2012-01-06 | 65.2611
2012-01-07 | 237 |  |  |  | 2012-01-07 | 215.296 |  |  |  | 2012-01-07 | 65.2611
2012-01-08 | 212 |  |  |  | 2012-01-08 | 215.296 |  |  |  | 2012-01-08 | 59.4164
2012-01-09 | 207 |  |  |  | 2012-01-09 | 215.296 |  |  |  | 2012-01-09 | 58.2474
2012-01-10 | 207 |  |  |  | 2012-01-10 | 215.296 |  |  |  | 2012-01-10 | 58.2474
2012-01-11 | 222 |  |  |  | 2012-01-11 | 293.3408 |  |  |  | 2012-01-11 | 61.7542
2012-01-12 | 220 |  |  |  | 2012-01-12 | 215.296 |  |  |  | 2012-01-12 | 61.2867
2012-01-13 | 205 |  |  |  | 2012-01-13 | 204.5312 |  |  |  | 2012-01-13 | 57.7798
2012-01-14 | 124 |  |  |  | 2012-01-14 | 209.9136 |  |  |  | 2012-01-14 | 38.843
2012-01-15 | 150 |  |  |  | 2012-01-15 | 215.296 |  |  |  | 2012-01-15 | 44.9215
2012-01-16 | 167 |  |  |  | 2012-01-16 | 215.296 |  |  |  | 2012-01-16 | 48.8959
2012-01-17 | 211 |  |  |  | 2012-01-17 | 215.296 |  |  |  | 2012-01-17 | 59.1826
2012-01-18 | 217 |  |  |  | 2012-01-18 | 209.9136 |  |  |  | 2012-01-18 | 60.5853
2012-01-19 | 174 |  |  |  | 2012-01-19 | 215.296 |  |  |  | 2012-01-19 | 50.5324
2012-01-20 | 146 |  |  |  | 2012-01-20 | 204.5312 |  |  |  | 2012-01-20 | 43.9863
2012-01-21 | 148 |  |  |  | 2012-01-21 | 199.1488 |  |  |  | 2012-01-21 | 44.4539
2012-01-22 | 165 |  |  |  | 2012-01-22 | 199.1488 |  |  |  | 2012-01-22 | 48.4283
2012-01-23 | 203 |  |  |  | 2012-01-23 | 199.1488 |  |  |  | 2012-01-23 | 57.3123
2012-01-24 | 229 |  |  |  | 2012-01-24 | 199.1488 |  |  |  | 2012-01-24 | 63.3908
2012-01-25 | 213 |  |  |  | 2012-01-25 | 204.5312 |  |  |  | 2012-01-25 | 59.6502
2012-01-26 | 198 |  |  |  | 2012-01-26 | 212.6048 |  |  |  | 2012-01-26 | 56.1433
2012-01-27 | 198 |  |  |  | 2012-01-27 | 207.2224 |  |  |  | 2012-01-27 | 56.1433
2012-01-28 | 206 |  |  |  | 2012-01-28 | 207.2224 |  |  |  | 2012-01-28 | 58.0136
2012-01-29 | 201 |  |  |  | 2012-01-29 | 209.9136 |  |  |  | 2012-01-29 | 56.8447
2012-01-30 | 187 |  |  |  | 2012-01-30 | 209.9136 |  |  |  | 2012-01-30 | 53.5716
2012-01-31 | 166 |  |  |  | 2012-01-31 | 212.6048 |  |  |  | 2012-01-31 | 48.6621
2012-02-01 | 197 |  |  |  | 2012-02-01 | 215.296 |  |  |  | 2012-02-01 | 55.9095
2012-02-02 | 239 |  |  |  | 2012-02-02 | 215.296 |  |  |  | 2012-02-02 | 65.7287
2012-02-03 | 197 |  |  |  | 2012-02-03 | 212.6048 |  |  |  | 2012-02-03 | 55.9095
2012-02-04 | 197 |  |  |  | 2012-02-04 | 215.296 |  |  |  | 2012-02-04 | 55.9095
2012-02-05 | 206 |  |  |  | 2012-02-05 | 215.296 |  |  |  | 2012-02-05 | 58.0136
2012-02-06 | 206 |  |  |  | 2012-02-06 | 215.296 |  |  |  | 2012-02-06 | 58.0136
2012-02-07 | 206 |  |  |  | 2012-02-07 | 201.84 |  |  |  | 2012-02-07 | 58.0136
2012-02-08 | 206 |  |  |  | 2012-02-08 | 209.9136 |  |  |  | 2012-02-08 | 58.0136
2012-02-09 | 181 |  |  |  | 2012-02-09 | 215.296 |  |  |  | 2012-02-09 | 52.1689
2012-02-10 | 174 |  |  |  | 2012-02-10 | 212.6048 |  |  |  | 2012-02-10 | 50.5324
2012-02-11 | 197 |  |  |  | 2012-02-11 | 193.7664 |  |  |  | 2012-02-11 | 55.9095
2012-02-12 | 158 |  |  |  | 2012-02-12 | 201.84 |  |  |  | 2012-02-12 | 46.7918
2012-02-13 | 172 |  |  |  | 2012-02-13 | 209.9136 |  |  |  | 2012-02-13 | 50.0648
2012-02-14 | 181 |  |  |  | 2012-02-14 | 204.5312 |  |  |  | 2012-02-14 | 52.1689
2012-02-15 | 224 |  |  |  | 2012-02-15 | 201.84 |  |  |  | 2012-02-15 | 62.2218
2012-02-16 | 231 |  |  |  | 2012-02-16 | 207.2224 |  |  |  | 2012-02-16 | 63.8583
2012-02-17 | 209 |  |  |  | 2012-02-17 | 207.2224 |  |  |  | 2012-02-17 | 58.715
2012-02-18 | 209 |  |  |  | 2012-02-18 | 209.9136 |  |  |  | 2012-02-18 | 58.715
2012-02-19 | 209 |  |  |  | 2012-02-19 | 209.9136 |  |  |  | 2012-02-19 | 58.715
2012-02-20 | 209 |  |  |  | 2012-02-20 | 215.296 |  |  |  | 2012-02-20 | 58.715
2012-02-21 | 180 |  |  |  | 2012-02-21 | 287.9584 |  |  |  | 2012-02-21 | 51.9351
2012-02-22 | 207 |  |  |  | 2012-02-22 | 287.9584 |  |  |  | 2012-02-22 | 58.2474
2012-02-23 | 218 |  |  |  | 2012-02-23 | 215.296 |  |  |  | 2012-02-23 | 60.8191
2012-02-24 | 199 |  |  |  | 2012-02-24 | 215.296 |  |  |  | 2012-02-24 | 56.3771
2012-02-25 | 196 |  |  |  | 2012-02-25 | 215.296 |  |  |  | 2012-02-25 | 55.6757
2012-02-26 | 203 |  |  |  | 2012-02-26 | 215.296 |  |  |  | 2012-02-26 | 57.3123
2012-02-27 | 208 |  |  |  | 2012-02-27 | 285.2672 |  |  |  | 2012-02-27 | 58.4812
2012-02-28 | 196 |  |  |  | 2012-02-28 | 215.296 |  |  |  | 2012-02-28 | 55.6757
2012-02-29 | 195 |  |  |  | 2012-02-29 | 215.296 |  |  |  | 2012-02-29 | 55.442
2012-03-01 | 191 |  |  |  | 2012-03-01 | 266.4288 |  |  |  | 2012-03-01 | 54.5068
2012-03-02 | 156 |  |  |  | 2012-03-02 | 261.0464 |  |  |  | 2012-03-02 | 46.3242
2012-03-03 | 234 |  |  |  | 2012-03-03 | 257.0096 |  |  |  | 2012-03-03 | 64.5597
2012-03-04 | 216 |  |  |  | 2012-03-04 | 215.296 |  |  |  | 2012-03-04 | 60.3515
2012-03-05 | 216 |  |  |  | 2012-03-05 | 215.296 |  |  |  | 2012-03-05 | 60.3515
2012-03-06 | 214 |  |  |  | 2012-03-06 | 266.4288 |  |  |  | 2012-03-06 | 59.8839
2012-03-07 | 214 |  |  |  | 2012-03-07 | 257.0096 |  |  |  | 2012-03-07 | 59.8839
2012-03-08 | 214 |  |  |  | 2012-03-08 | 259.7008 |  |  |  | 2012-03-08 | 59.8839
2012-03-09 | 214 |  |  |  | 2012-03-09 | 259.7008 |  |  |  | 2012-03-09 | 59.8839
2012-03-10 | 216 |  |  |  | 2012-03-10 | 259.7008 |  |  |  | 2012-03-10 | 60.3515
2012-03-11 | 226 |  |  |  | 2012-03-11 | 258.3552 |  |  |  | 2012-03-11 | 62.6894
2012-03-12 | 237 |  |  |  | 2012-03-12 | 282.576 |  |  |  | 2012-03-12 | 65.2611
2012-03-13 | 304 | 33 | 0.535 | 3 | 2012-03-13 | 301.4144 | 29 | 0.711 | 1 | 2012-03-13 | 80.9249 | 235 | 2.15 | 20
2012-03-14 | 304 |  |  |  | 2012-03-14 | 352.5472 |  |  |  | 2012-03-14 | 80.9249
2012-03-15 | 310 |  |  |  | 2012-03-15 | 352.5472 |  |  |  | 2012-03-15 | 82.3276
2012-03-16 | 411 |  |  |  | 2012-03-16 | 425.2096 |  |  |  | 2012-03-16 | 105.9403
2012-03-17 | 406 |  |  |  | 2012-03-17 | 430.592 |  |  |  | 2012-03-17 | 104.7713
2012-03-18 | 438 |  |  |  | 2012-03-18 | 441.3568 |  |  |  | 2012-03-18 | 112.2526
2012-03-19 | 438 |  |  |  | 2012-03-19 | 456.1584 |  |  |  | 2012-03-19 | 112.2526
2012-03-20 | 433 |  |  |  | 2012-03-20 | 449.4304 |  |  |  | 2012-03-20 | 111.0836
2012-03-21 | 429 |  |  |  | 2012-03-21 | 477.688 |  |  |  | 2012-03-21 | 110.1485
2012-03-22 | 429 |  |  |  | 2012-03-22 | 433.2832 |  |  |  | 2012-03-22 | 110.1485
2012-03-23 | 436 |  |  |  | 2012-03-23 | 468.2688 |  |  |  | 2012-03-23 | 111.785
2012-03-24 | 432 |  |  |  | 2012-03-24 | 411.7536 |  |  |  | 2012-03-24 | 110.8498
2012-03-25 | 398 |  |  |  | 2012-03-25 | 427.9008 |  |  |  | 2012-03-25 | 102.901
2012-03-26 | 401 | 78 | 1 | 9 | 2012-03-26 | 422.5184 | 33 | 0.66 | 3 | 2012-03-26 | 103.6024 | 60 | 0.912 | 9
2012-03-27 | 401 |  |  |  | 2012-03-27 | 425.2096 |  |  |  | 2012-03-27 | 103.6024
2012-03-28 | 312 |  |  |  | 2012-03-28 | 472.3056 |  |  |  | 2012-03-28 | 82.7952
2012-03-29 | 392 |  |  |  | 2012-03-29 | 380.8048 |  |  |  | 2012-03-29 | 101.4983
2012-03-30 | 385 |  |  |  | 2012-03-30 | 371.3856 |  |  |  | 2012-03-30 | 99.8618
2012-03-31 | 306 |  |  |  | 2012-03-31 | 372.7312 |  |  |  | 2012-03-31 | 81.3925
2012-04-01 | 283 |  |  |  | 2012-04-01 | 363.312 |  |  |  | 2012-04-01 | 76.0153
2012-04-02 | 259 |  |  |  | 2012-04-02 | 279.8848 |  |  |  | 2012-04-02 | 70.4044
2012-04-03 | 274 | 72 | 0.95 | 14 | 2012-04-03 | 247.5904 | 35 | 0.682 | 3 | 2012-04-03 | 73.9112 | 54 | 0.919 | 8
2012-04-04 | 253 |  |  |  | 2012-04-04 | 199.1488 |  |  |  | 2012-04-04 | 69.0017
2012-04-05 | 167 |  |  |  | 2012-04-05 | 188.384 |  |  |  | 2012-04-05 | 48.8959
2012-04-06 | 163 |  |  |  | 2012-04-06 | 185.6928 |  |  |  | 2012-04-06 | 47.9607
2012-04-07 | 149 |  |  |  | 2012-04-07 | 188.384 |  |  |  | 2012-04-07 | 44.6877
2012-04-08 | 149 |  |  |  | 2012-04-08 | 204.5312 |  |  |  | 2012-04-08 | 44.6877
2012-04-09 | 118 |  |  |  | 2012-04-09 | 193.7664 |  |  |  | 2012-04-09 | 37.4402
2012-04-10 | 106 |  |  |  | 2012-04-10 | 193.7664 |  |  |  | 2012-04-10 | 34.6348
2012-04-11 | 106 |  |  |  | 2012-04-11 | 168.2 |  |  |  | 2012-04-11 | 34.6348
2012-04-12 | 106 |  |  |  | 2012-04-12 | 165.5088 |  |  |  | 2012-04-12 | 34.6348
2012-04-13 | 175 |  |  |  | 2012-04-13 | 165.5088 |  |  |  | 2012-04-13 | 50.7662
2012-04-14 | 255 |  |  |  | 2012-04-14 | 165.5088 |  |  |  | 2012-04-14 | 69.4693
2012-04-15 | 208 |  |  |  | 2012-04-15 | 165.5088 |  |  |  | 2012-04-15 | 58.4812
2012-04-16 | 279 | 52 | 0.83 | 12 | 2012-04-16 | 165.5088 | 28 | 0.603 | 3 | 2012-04-16 | 75.0802 | 61 | 1.03 | 10
2012-04-17 | 306 |  |  |  | 2012-04-17 | 168.2 |  |  |  | 2012-04-17 | 81.3925
2012-04-18 | 171 |  |  |  | 2012-04-18 | 207.2224 |  |  |  | 2012-04-18 | 49.831
2012-04-19 | 278 |  |  |  | 2012-04-19 | 234.1344 |  |  |  | 2012-04-19 | 74.8464
2012-04-20 | 313 |  |  |  | 2012-04-20 | 217.9872 |  |  |  | 2012-04-20 | 83.029
2012-04-21 | 315 |  |  |  | 2012-04-21 | 282.576 |  |  |  | 2012-04-21 | 83.4966
2012-04-22 | 322 |  |  |  | 2012-04-22 | 293.3408 |  |  |  | 2012-04-22 | 85.1331
2012-04-23 | 315 |  |  |  | 2012-04-23 | 298.7232 |  |  |  | 2012-04-23 | 83.4966
2012-04-24 | 259 |  |  |  | 2012-04-24 | 290.6496 |  |  |  | 2012-04-24 | 70.4044
2012-04-25 | 272 |  |  |  | 2012-04-25 | 293.3408 |  |  |  | 2012-04-25 | 73.4437
2012-04-26 | 278 |  |  |  | 2012-04-26 | 293.3408 |  |  |  | 2012-04-26 | 74.8464
2012-04-27 | 272 |  |  |  | 2012-04-27 | 287.9584 |  |  |  | 2012-04-27 | 73.4437
2012-04-28 | 313 |  |  |  | 2012-04-28 | 263.7376 |  |  |  | 2012-04-28 | 83.029
2012-04-29 | 220 |  |  |  | 2012-04-29 | 269.12 |  |  |  | 2012-04-29 | 61.2867
2012-04-30 | 167 |  |  |  | 2012-04-30 | 266.4288 |  |  |  | 2012-04-30 | 48.8959
2012-05-01 | 171 | 48 | 0.78 | 7 | 2012-05-01 | 259.7008 | 36 | 0.461 | 1 | 2012-05-01 | 49.831 | 55 | 0.975 | 9
2012-05-02 | 312 |  |  |  | 2012-05-02 | 352.5472 |  |  |  | 2012-05-02 | 82.7952
2012-05-03 | 315 |  |  |  | 2012-05-03 | 301.4144 |  |  |  | 2012-05-03 | 83.4966
2012-05-04 | 312 |  |  |  | 2012-05-04 | 304.1056 |  |  |  | 2012-05-04 | 82.7952
2012-05-05 | 318 |  |  |  | 2012-05-05 | 318.9072 |  |  |  | 2012-05-05 | 84.1979
2012-05-06 | 415 |  |  |  | 2012-05-06 | 335.0544 |  |  |  | 2012-05-06 | 106.8754
2012-05-07 | 420 | 60 | 0.76 | 12 | 2012-05-07 | 469.6144 | 31 | 0.499 | 3 | 2012-05-07 | 108.0444 | 139 | 1.42 | 38
2012-05-08 | 425 |  |  |  | 2012-05-08 | 450.776 |  |  |  | 2012-05-08 | 109.2133
2012-05-09 | 425 |  |  |  | 2012-05-09 | 449.4304 |  |  |  | 2012-05-09 | 109.2133
2012-05-10 | 422 |  |  |  | 2012-05-10 | 465.5776 |  |  |  | 2012-05-10 | 108.5119
2012-05-11 | 427 |  |  |  | 2012-05-11 | 450.776 |  |  |  | 2012-05-11 | 109.6809
2012-05-12 | 425 |  |  |  | 2012-05-12 | 442.7024 |  |  |  | 2012-05-12 | 109.2133
2012-05-13 | 425 |  |  |  | 2012-05-13 | 422.5184 |  |  |  | 2012-05-13 | 109.2133
2012-05-14 | 420 |  |  |  | 2012-05-14 | 419.8272 |  |  |  | 2012-05-14 | 108.0444
2012-05-15 | 386 | 52 | 0.81 | 10 | 2012-05-15 | 361.9664 | 33 |  |  | 2012-05-15 | 100.0956 | 79 | 1.17 | 19
2012-05-16 | 274 |  |  |  | 2012-05-16 | 296.032 |  |  |  | 2012-05-16 | 73.9112
2012-05-17 | 245 |  |  |  | 2012-05-17 | 285.2672 |  |  |  | 2012-05-17 | 67.1314
2012-05-18 | 250 |  |  |  | 2012-05-18 | 274.5024 |  |  |  | 2012-05-18 | 68.3003
2012-05-19 | 278 |  |  |  | 2012-05-19 | 236.8256 |  |  |  | 2012-05-19 | 74.8464
2012-05-20 | 244 |  |  |  | 2012-05-20 | 207.2224 |  |  |  | 2012-05-20 | 66.8976
2012-05-21 | 227 | 58 | 0.66 | 12 | 2012-05-21 | 215.296 | 34 | 0.308 | 3 | 2012-05-21 | 62.9232 | 86 | 0.918 | 20
2012-05-22 | 171 |  |  |  | 2012-05-22 | 215.296 |  |  |  | 2012-05-22 | 49.831
2012-05-23 | 156 |  |  |  | 2012-05-23 | 215.296 |  |  |  | 2012-05-23 | 46.3242
2012-05-24 | 175 |  |  |  | 2012-05-24 | 215.296 |  |  |  | 2012-05-24 | 50.7662
2012-05-25 | 394 |  |  |  | 2012-05-25 | 500.5632 |  |  |  | 2012-05-25 | 101.9659
2012-05-26 | 447 |  |  |  | 2012-05-26 | 392.9152 |  |  |  | 2012-05-26 | 114.3567
2012-05-27 | 624 |  |  |  | 2012-05-27 | 427.9008 |  |  |  | 2012-05-27 | 155.7372
2012-05-28 | 629 |  |  |  | 2012-05-28 | 614.9392 |  |  |  | 2012-05-28 | 156.9062
2012-05-29 | 617 | 59 | 0.832 | 9 | 2012-05-29 | 526.1296 | 37 | 0.625 | 3 | 2012-05-29 | 154.1007 | 193 | 1.27 | 87
2012-05-30 | 539 |  |  |  | 2012-05-30 | 528.8208 |  |  |  | 2012-05-30 | 135.8652
2012-05-31 | 587 |  |  |  | 2012-05-31 | 528.8208 |  |  |  | 2012-05-31 | 147.087
2012-06-01 | 618 |  |  |  | 2012-06-01 | 466.9232 |  |  |  | 2012-06-01 | 154.3345
2012-06-02 | 598 |  |  |  | 2012-06-02 | 427.9008 |  |  |  | 2012-06-02 | 149.6587
2012-06-03 | 596 |  |  |  | 2012-06-03 | 409.0624 |  |  |  | 2012-06-03 | 149.1911
2012-06-04 | 605 |  |  |  | 2012-06-04 | 378.1136 |  |  |  | 2012-06-04 | 151.2952
2012-06-05 | 519 |  |  |  | 2012-06-05 | 388.8784 |  |  |  | 2012-06-05 | 131.1894
2012-06-06 | 430 |  |  |  | 2012-06-06 | 285.2672 |  |  |  | 2012-06-06 | 110.3823
2012-06-07 | 276 |  |  |  | 2012-06-07 | 290.6496 |  |  |  | 2012-06-07 | 74.3788
2012-06-08 | 167 |  |  |  | 2012-06-08 | 290.6496 |  |  |  | 2012-06-08 | 48.8959
2012-06-09 | 248 |  |  |  | 2012-06-09 | 269.12 |  |  |  | 2012-06-09 | 67.8327
2012-06-10 | 322 |  |  |  | 2012-06-10 | 263.7376 |  |  |  | 2012-06-10 | 85.1331
2012-06-11 | 318 | 72 | 1.15 | 8 | 2012-06-11 | 282.576 | 50 | 0.592 | 4 | 2012-06-11 | 84.1979 | 123 | 1.52 | 26
2012-06-12 | 315 |  |  |  | 2012-06-12 | 255.664 |  |  |  | 2012-06-12 | 83.4966
2012-06-13 | 315 |  |  |  | 2012-06-13 | 193.7664 |  |  |  | 2012-06-13 | 83.4966
2012-06-14 | 283 |  |  |  | 2012-06-14 | 199.1488 |  |  |  | 2012-06-14 | 76.0153
2012-06-15 | 381 |  |  |  | 2012-06-15 | 215.296 |  |  |  | 2012-06-15 | 98.9266
2012-06-16 | 340 |  |  |  | 2012-06-16 | 267.7744 |  |  |  | 2012-06-16 | 89.3413
2012-06-17 | 444 |  |  |  | 2012-06-17 | 304.1056 |  |  |  | 2012-06-17 | 113.6553
2012-06-18 | 555 |  |  |  | 2012-06-18 | 306.7968 |  |  |  | 2012-06-18 | 139.6058
2012-06-19 | 556 |  |  |  | 2012-06-19 | 388.8784 |  |  |  | 2012-06-19 | 139.8396
2012-06-20 | 554 |  |  |  | 2012-06-20 | 375.4224 |  |  |  | 2012-06-20 | 139.372
2012-06-21 | 554 |  |  |  | 2012-06-21 | 398.2976 |  |  |  | 2012-06-21 | 139.372
2012-06-22 | 558 |  |  |  | 2012-06-22 | 383.496 |  |  |  | 2012-06-22 | 140.3072
2012-06-23 | 554 |  |  |  | 2012-06-23 | 379.4592 |  |  |  | 2012-06-23 | 139.372
2012-06-24 | 446 |  |  |  | 2012-06-24 | 376.768 |  |  |  | 2012-06-24 | 114.1229
2012-06-25 | 446 |  |  |  | 2012-06-25 | 366.0032 |  |  |  | 2012-06-25 | 114.1229
2012-06-26 | 382 | 64 | 1.33 | 9 | 2012-06-26 | 363.312 | 42 | 0.631 | 5 | 2012-06-26 | 99.1604 | 117 | 1.49 | 26
2012-06-27 | 313 |  |  |  | 2012-06-27 | 363.312 |  |  |  | 2012-06-27 | 83.029
2012-06-28 | 227 |  |  |  | 2012-06-28 | 355.2384 |  |  |  | 2012-06-28 | 62.9232
2012-06-29 | 227 |  |  |  | 2012-06-29 | 336.4 |  |  |  | 2012-06-29 | 62.9232
2012-06-30 | 255 |  |  |  | 2012-06-30 | 336.4 |  |  |  | 2012-06-30 | 69.4693
CLAM RIVER FLOWS, TP, PPTN. |  |  |  |  | YELLOW RIVER FLOWS, TP, PPTN. |  |  |  |  | WOOD RIVER FLOWS, TP
[6 empty] | Totally |  |  |  |  | Regression
| Dam Flow | TP | TN | TSS |  | adjusted | TP | TN | TSS |  | Est. Flow* | TP | TN | TSS
Date | (cfs) | (ug/l) | (mg/l) | (mg/l) | Date | flow (cfs) | (ug/l) | (mg/l) | (mg/l) | Date | (cfs) | (ug/l) | (mg/l) | (mg/l)
2013-01-01 | 166 |  |  |  | 2013-01-01 | 196.4576 |  |  |  | 2013-01-01 | 48.6621
2013-01-02 | 156 |  |  |  | 2013-01-02 | 191.0752 |  |  |  | 2013-01-02 | 46.3242
2013-01-03 | 167 |  |  |  | 2013-01-03 | 196.4576 |  |  |  | 2013-01-03 | 48.8959
2013-01-04 | 170 |  |  |  | 2013-01-04 | 191.0752 |  |  |  | 2013-01-04 | 49.5972
2013-01-05 | 169 |  |  |  | 2013-01-05 | 193.7664 |  |  |  | 2013-01-05 | 49.3635
2013-01-06 | 169 |  |  |  | 2013-01-06 | 193.7664 |  |  |  | 2013-01-06 | 49.3635
2013-01-07 | 169 |  |  |  | 2013-01-07 | 204.5312 |  |  |  | 2013-01-07 | 49.3635
2013-01-08 | 169 |  |  |  | 2013-01-08 | 193.7664 |  |  |  | 2013-01-08 | 49.3635
2013-01-09 | 169 |  |  |  | 2013-01-09 | 204.5312 |  |  |  | 2013-01-09 | 49.3635
2013-01-10 | 169 |  |  |  | 2013-01-10 | 204.5312 |  |  |  | 2013-01-10 | 49.3635
2013-01-11 | 172 |  |  |  | 2013-01-11 | 207.2224 |  |  |  | 2013-01-11 | 50.0648
2013-01-12 | 167 |  |  |  | 2013-01-12 | 215.296 |  |  |  | 2013-01-12 | 48.8959
2013-01-13 | 167 |  |  |  | 2013-01-13 | 215.296 |  |  |  | 2013-01-13 | 48.8959
2013-01-14 | 167 |  |  |  | 2013-01-14 | 207.2224 |  |  |  | 2013-01-14 | 48.8959
2013-01-15 | 149 |  |  |  | 2013-01-15 | 207.2224 |  |  |  | 2013-01-15 | 44.6877
2013-01-16 | 174 |  |  |  | 2013-01-16 | 215.296 |  |  |  | 2013-01-16 | 50.5324
2013-01-17 | 171 |  |  |  | 2013-01-17 | 193.7664 |  |  |  | 2013-01-17 | 49.831
2013-01-18 | 171 |  |  |  | 2013-01-18 | 207.2224 |  |  |  | 2013-01-18 | 49.831
2013-01-19 | 171 |  |  |  | 2013-01-19 | 207.2224 |  |  |  | 2013-01-19 | 49.831
2013-01-20 | 171 |  |  |  | 2013-01-20 | 196.4576 |  |  |  | 2013-01-20 | 49.831
2013-01-21 | 156 |  |  |  | 2013-01-21 | 199.1488 |  |  |  | 2013-01-21 | 46.3242
2013-01-22 | 156 |  |  |  | 2013-01-22 | 199.1488 |  |  |  | 2013-01-22 | 46.3242
2013-01-23 | 159 |  |  |  | 2013-01-23 | 191.0752 |  |  |  | 2013-01-23 | 47.0256
2013-01-24 | 171 |  |  |  | 2013-01-24 | 181.656 |  |  |  | 2013-01-24 | 49.831
2013-01-25 | 169 |  |  |  | 2013-01-25 | 165.5088 |  |  |  | 2013-01-25 | 49.3635
2013-01-26 | 167 |  |  |  | 2013-01-26 | 160.1264 |  |  |  | 2013-01-26 | 48.8959
2013-01-27 | 169 |  |  |  | 2013-01-27 | 184.3472 |  |  |  | 2013-01-27 | 49.3635
2013-01-28 | 170 |  |  |  | 2013-01-28 | 184.3472 |  |  |  | 2013-01-28 | 49.5972
2013-01-29 | 173 |  |  |  | 2013-01-29 | 191.0752 |  |  |  | 2013-01-29 | 50.2986
2013-01-30 | 173 |  |  |  | 2013-01-30 | 188.384 |  |  |  | 2013-01-30 | 50.2986
2013-01-31 | 173 |  |  |  | 2013-01-31 | 188.384 |  |  |  | 2013-01-31 | 50.2986
2013-02-01 | 178 |  |  |  | 2013-02-01 | 178.9648 |  |  |  | 2013-02-01 | 51.4676
2013-02-02 | 175 |  |  |  | 2013-02-02 | 181.656 |  |  |  | 2013-02-02 | 50.7662
2013-02-03 | 173 |  |  |  | 2013-02-03 | 176.2736 |  |  |  | 2013-02-03 | 50.2986
2013-02-04 | 173 |  |  |  | 2013-02-04 | 176.2736 |  |  |  | 2013-02-04 | 50.2986
2013-02-05 | 175 |  |  |  | 2013-02-05 | 168.2 |  |  |  | 2013-02-05 | 50.7662
2013-02-06 | 179 |  |  |  | 2013-02-06 | 188.384 |  |  |  | 2013-02-06 | 51.7013
2013-02-07 | 178 |  |  |  | 2013-02-07 | 188.384 |  |  |  | 2013-02-07 | 51.4676
2013-02-08 | 178 |  |  |  | 2013-02-08 | 188.384 |  |  |  | 2013-02-08 | 51.4676
2013-02-09 | 178 |  |  |  | 2013-02-09 | 184.3472 |  |  |  | 2013-02-09 | 51.4676
2013-02-10 | 179 |  |  |  | 2013-02-10 | 185.6928 |  |  |  | 2013-02-10 | 51.7013
2013-02-11 | 177 |  |  |  | 2013-02-11 | 191.0752 |  |  |  | 2013-02-11 | 51.2338
2013-02-12 | 177 |  |  |  | 2013-02-12 | 188.384 |  |  |  | 2013-02-12 | 51.2338
2013-02-13 | 177 |  |  |  | 2013-02-13 | 181.656 |  |  |  | 2013-02-13 | 51.2338
2013-02-14 | 178 |  |  |  | 2013-02-14 | 208.568 |  |  |  | 2013-02-14 | 51.4676
2013-02-15 | 176 |  |  |  | 2013-02-15 | 209.9136 |  |  |  | 2013-02-15 | 51
2013-02-16 | 180 |  |  |  | 2013-02-16 | 207.2224 |  |  |  | 2013-02-16 | 51.9351
2013-02-17 | 180 |  |  |  | 2013-02-17 | 207.2224 |  |  |  | 2013-02-17 | 51.9351
2013-02-18 | 180 |  |  |  | 2013-02-18 | 207.2224 |  |  |  | 2013-02-18 | 51.9351
2013-02-19 | 180 |  |  |  | 2013-02-19 | 207.2224 |  |  |  | 2013-02-19 | 51.9351
2013-02-20 | 180 |  |  |  | 2013-02-20 | 205.8768 |  |  |  | 2013-02-20 | 51.9351
2013-02-21 | 180 |  |  |  | 2013-02-21 | 207.2224 |  |  |  | 2013-02-21 | 51.9351
2013-02-22 | 180 |  |  |  | 2013-02-22 | 204.5312 |  |  |  | 2013-02-22 | 51.9351
2013-02-23 | 180 |  |  |  | 2013-02-23 | 207.2224 |  |  |  | 2013-02-23 | 51.9351
2013-02-24 | 180 |  |  |  | 2013-02-24 | 209.9136 |  |  |  | 2013-02-24 | 51.9351
2013-02-25 | 180 |  |  |  | 2013-02-25 | 209.9136 |  |  |  | 2013-02-25 | 51.9351
2013-02-26 | 180 |  |  |  | 2013-02-26 | 207.2224 |  |  |  | 2013-02-26 | 51.9351
2013-02-27 | 180 |  |  |  | 2013-02-27 | 191.0752 |  |  |  | 2013-02-27 | 51.9351
2013-02-28 | 180 |  |  |  | 2013-02-28 | 191.0752 |  |  |  | 2013-02-28 | 51.9351
2013-03-01 | 185 |  |  |  | 2013-03-01 | 189.7296 |  |  |  | 2013-03-01 | 53.1041
2013-03-02 | 185 |  |  |  | 2013-03-02 | 191.0752 |  |  |  | 2013-03-02 | 53.1041
2013-03-03 | 185 |  |  |  | 2013-03-03 | 191.0752 |  |  |  | 2013-03-03 | 53.1041
2013-03-04 | 185 |  |  |  | 2013-03-04 | 191.0752 |  |  |  | 2013-03-04 | 53.1041
2013-03-05 | 185 |  |  |  | 2013-03-05 | 189.7296 |  |  |  | 2013-03-05 | 53.1041
2013-03-06 | 185 |  |  |  | 2013-03-06 | 193.7664 |  |  |  | 2013-03-06 | 53.1041
2013-03-07 | 185 |  |  |  | 2013-03-07 | 204.5312 |  |  |  | 2013-03-07 | 53.1041
2013-03-08 | 185 |  |  |  | 2013-03-08 | 201.84 |  |  |  | 2013-03-08 | 53.1041
2013-03-09 | 185 |  |  |  | 2013-03-09 | 207.2224 |  |  |  | 2013-03-09 | 53.1041
2013-03-10 | 185 |  |  |  | 2013-03-10 | 209.9136 |  |  |  | 2013-03-10 | 53.1041
2013-03-11 | 185 |  |  |  | 2013-03-11 | 207.2224 |  |  |  | 2013-03-11 | 53.1041
2013-03-12 | 185 |  |  |  | 2013-03-12 | 209.9136 |  |  |  | 2013-03-12 | 53.1041
2013-03-13 | 185 |  |  |  | 2013-03-13 | 204.5312 |  |  |  | 2013-03-13 | 53.1041
2013-03-14 | 185 |  |  |  | 2013-03-14 | 204.5312 |  |  |  | 2013-03-14 | 53.1041
2013-03-15 | 185 |  |  |  | 2013-03-15 | 209.9136 |  |  |  | 2013-03-15 | 53.1041
2013-03-16 | 185 |  |  |  | 2013-03-16 | 204.5312 |  |  |  | 2013-03-16 | 53.1041
2013-03-17 | 185 |  |  |  | 2013-03-17 | 204.5312 |  |  |  | 2013-03-17 | 53.1041
2013-03-18 | 185 |  |  |  | 2013-03-18 | 201.84 |  |  |  | 2013-03-18 | 53.1041
2013-03-19 | 185 |  |  |  | 2013-03-19 | 215.296 |  |  |  | 2013-03-19 | 53.1041
2013-03-20 | 178 |  |  |  | 2013-03-20 | 215.296 |  |  |  | 2013-03-20 | 51.4676
2013-03-21 | 172 |  |  |  | 2013-03-21 | 215.296 |  |  |  | 2013-03-21 | 50.0648
2013-03-22 | 172 |  |  |  | 2013-03-22 | 215.296 |  |  |  | 2013-03-22 | 50.0648
2013-03-23 | 210 |  |  |  | 2013-03-23 | 215.296 |  |  |  | 2013-03-23 | 58.9488
2013-03-24 | 242 |  |  |  | 2013-03-24 | 215.296 |  |  |  | 2013-03-24 | 66.43
2013-03-25 | 205 |  |  |  | 2013-03-25 | 215.296 |  |  |  | 2013-03-25 | 57.7798
2013-03-26 | 185 |  |  |  | 2013-03-26 | 215.296 |  |  |  | 2013-03-26 | 53.1041
2013-03-27 | 237 |  |  |  | 2013-03-27 | 215.296 |  |  |  | 2013-03-27 | 65.2611
2013-03-28 | 240 |  |  |  | 2013-03-28 | 215.296 |  |  |  | 2013-03-28 | 65.9624
2013-03-29 | 250 |  |  |  | 2013-03-29 | 215.296 |  |  |  | 2013-03-29 | 68.3003
2013-03-30 | 260 |  |  |  | 2013-03-30 | 215.296 |  |  |  | 2013-03-30 | 70.6382
2013-03-31 | 272 |  |  |  | 2013-03-31 | 282.576 |  |  |  | 2013-03-31 | 73.4437
2013-04-01 | 265 |  |  |  | 2013-04-01 | 298.1042 |  |  |  | 2013-04-01 | 71.8072
2013-04-02 | 265 |  |  |  | 2013-04-02 | 298.1042 |  |  |  | 2013-04-02 | 71.8072
2013-04-03 | 327 |  |  |  | 2013-04-03 | 367.8494 |  |  |  | 2013-04-03 | 86.302
2013-04-04 | 325 | 38 | 0.77 | 3 | 2013-04-04 | 365.5995 | 23 | 0.54 | 1 | 2013-04-04 | 85.8345 | 232 | 1.93 | 11
2013-04-05 | 325 |  |  |  | 2013-04-05 | 365.5995 |  |  |  | 2013-04-05 | 85.8345
2013-04-06 | 322 |  |  |  | 2013-04-06 | 362.2248 |  |  |  | 2013-04-06 | 85.1331
2013-04-07 | 323 |  |  |  | 2013-04-07 | 363.3497 |  |  |  | 2013-04-07 | 85.3669
2013-04-08 | 328 |  |  |  | 2013-04-08 | 368.9743 |  |  |  | 2013-04-08 | 86.5358
2013-04-09 | 360 |  |  |  | 2013-04-09 | 404.9718 |  |  |  | 2013-04-09 | 94.0171
2013-04-10 | 390 |  |  |  | 2013-04-10 | 438.7194 |  |  |  | 2013-04-10 | 101.0307
2013-04-11 | 368 |  |  |  | 2013-04-11 | 413.9711 |  |  |  | 2013-04-11 | 95.8874
2013-04-12 | 380 |  |  |  | 2013-04-12 | 427.4702 |  |  |  | 2013-04-12 | 98.6928
2013-04-13 | 390 |  |  |  | 2013-04-13 | 438.7194 |  |  |  | 2013-04-13 | 101.0307
2013-04-14 | 400 |  |  |  | 2013-04-14 | 449.9686 |  |  |  | 2013-04-14 | 103.3686
2013-04-15 | 397 |  |  |  | 2013-04-15 | 446.5939 |  |  |  | 2013-04-15 | 102.6672
2013-04-16 | 380 | 69 | 1.11 | 4 | 2013-04-16 | 427.4702 | 29 | 0.56 | 2 | 2013-04-16 | 98.6928 | 71 | 1.2 | 10
2013-04-17 | 367 |  |  |  | 2013-04-17 | 412.8462 |  |  |  | 2013-04-17 | 95.6536
2013-04-18 | 367 |  |  |  | 2013-04-18 | 412.8462 |  |  |  | 2013-04-18 | 95.6536
2013-04-19 | 387 |  |  |  | 2013-04-19 | 435.3447 |  |  |  | 2013-04-19 | 100.3293
2013-04-20 | 375 |  |  |  | 2013-04-20 | 421.8456 |  |  |  | 2013-04-20 | 97.5239
2013-04-21 | 330 |  |  |  | 2013-04-21 | 371.2241 |  |  |  | 2013-04-21 | 87.0034
2013-04-22 | 318 |  |  |  | 2013-04-22 | 357.7251 |  |  |  | 2013-04-22 | 84.1979
2013-04-23 | 408 |  |  |  | 2013-04-23 | 458.968 |  |  |  | 2013-04-23 | 105.2389
2013-04-24 | 405 |  |  |  | 2013-04-24 | 455.5932 |  |  |  | 2013-04-24 | 104.5375
2013-04-25 | 401 | 61 | 0.847 | 4.4 | 2013-04-25 | 451.0936 |  |  |  | 2013-04-25 | 103.6024
2013-04-26 | 422 |  |  |  | 2013-04-26 | 474.7169 | 30 | 0.48 | 2.2 | 2013-04-26 | 108.5119 | 122 | 1.46 | 31.2
2013-04-27 | 445 |  |  |  | 2013-04-27 | 500.5901 |  |  |  | 2013-04-27 | 113.8891
2013-04-28 | 447 |  |  |  | 2013-04-28 | 502.84 |  |  |  | 2013-04-28 | 114.3567
2013-04-29 | 445 |  |  |  | 2013-04-29 | 500.5901 |  |  |  | 2013-04-29 | 113.8891
2013-04-30 | 433 |  |  |  | 2013-04-30 | 487.0911 |  |  |  | 2013-04-30 | 111.0836
2013-05-01 | 430 |  |  |  | 2013-05-01 | 434.6288 |  |  |  | 2013-05-01 | 110.3823
2013-05-02 | 430 |  |  |  | 2013-05-02 | 440.0112 |  |  |  | 2013-05-02 | 110.3823
2013-05-03 | 430 |  |  |  | 2013-05-03 | 441.3568 |  |  |  | 2013-05-03 | 110.3823
2013-05-04 | 430 |  |  |  | 2013-05-04 | 441.3568 |  |  |  | 2013-05-04 | 110.3823
2013-05-05 | 430 |  |  |  | 2013-05-05 | 444.048 |  |  |  | 2013-05-05 | 110.3823
2013-05-06 | 432 |  |  |  | 2013-05-06 | 441.3568 |  |  |  | 2013-05-06 | 110.8498
2013-05-07 | 435 |  |  |  | 2013-05-07 | 441.3568 |  |  |  | 2013-05-07 | 111.5512
2013-05-08 | 446 |  |  |  | 2013-05-08 | 441.3568 |  |  |  | 2013-05-08 | 114.1229
2013-05-09 | 447 |  |  |  | 2013-05-09 | 427.9008 |  |  |  | 2013-05-09 | 114.3567
2013-05-10 | 445 |  |  |  | 2013-05-10 | 378.1136 |  |  |  | 2013-05-10 | 113.8891
2013-05-11 | 440 |  |  |  | 2013-05-11 | 343.128 |  |  |  | 2013-05-11 | 112.7201
2013-05-12 | 437 |  |  |  | 2013-05-12 | 285.2672 |  |  |  | 2013-05-12 | 112.0188
2013-05-13 | 389 |  |  |  | 2013-05-13 | 137.2512 |  |  |  | 2013-05-13 | 100.7969
2013-05-14 | 308 |  |  |  | 2013-05-14 | 137.2512 |  |  |  | 2013-05-14 | 81.8601
2013-05-15 | 276 |  |  |  | 2013-05-15 | 137.2512 |  |  |  | 2013-05-15 | 74.3788
2013-05-16 | 246 |  |  |  | 2013-05-16 | 137.2512 |  |  |  | 2013-05-16 | 67.3652
2013-05-17 | 247 |  |  |  | 2013-05-17 | 137.2512 |  |  |  | 2013-05-17 | 67.599
2013-05-18 | 248 |  |  |  | 2013-05-18 | 137.2512 |  |  |  | 2013-05-18 | 67.8327
2013-05-19 | 249 |  |  |  | 2013-05-19 | 137.2512 |  |  |  | 2013-05-19 | 68.0665
2013-05-20 | 335 | 64 | 0.664 | 11.8 | 2013-05-20 | 301.4144 | 33 | 0.361 | 3.2 | 2013-05-20 | 88.1723 | 73 | nd | 13.8
2013-05-21 | 330 |  |  |  | 2013-05-21 | 331.0176 |  |  |  | 2013-05-21 | 87.0034
2013-05-22 | 327 |  |  |  | 2013-05-22 | 332.3632 |  |  |  | 2013-05-22 | 86.302
2013-05-23 | 327 |  |  |  | 2013-05-23 | 359.2752 |  |  |  | 2013-05-23 | 86.302
2013-05-24 | 337 |  |  |  | 2013-05-24 | 364.6576 |  |  |  | 2013-05-24 | 88.6399
2013-05-25 | 332 |  |  |  | 2013-05-25 | 394.2608 |  |  |  | 2013-05-25 | 87.471
2013-05-26 | 324 |  |  |  | 2013-05-26 | 388.8784 |  |  |  | 2013-05-26 | 85.6007
2013-05-27 | 317 |  |  |  | 2013-05-27 | 366.0032 |  |  |  | 2013-05-27 | 83.9642
2013-05-28 | 255 |  |  |  | 2013-05-28 | 356.584 |  |  |  | 2013-05-28 | 69.4693
2013-05-29 | 218 |  |  |  | 2013-05-29 | 349.856 |  |  |  | 2013-05-29 | 60.8191
2013-05-30 | 312 |  |  |  | 2013-05-30 | 331.0176 |  |  |  | 2013-05-30 | 82.7952
2013-05-31 | 315 | 59 | 0.631 | 11.7 | 2013-05-31 | 331.0176 | 31 | 0.34 | 4.4 | 2013-05-31 | 83.4966 | 78 | 0.996 | 2.2
2013-06-01 | 315 |  |  |  | 2013-06-01 | 333.7088 |  |  |  | 2013-06-01 | 83.4966
2013-06-02 | 315 |  |  |  | 2013-06-02 | 331.0176 |  |  |  | 2013-06-02 | 83.4966
2013-06-03 | 315 |  |  |  | 2013-06-03 | 331.0176 |  |  |  | 2013-06-03 | 83.4966
2013-06-04 | 320 |  |  |  | 2013-06-04 | 331.0176 |  |  |  | 2013-06-04 | 84.6655
2013-06-05 | 444 |  |  |  | 2013-06-05 | 331.0176 |  |  |  | 2013-06-05 | 113.6553
2013-06-06 | 451 |  |  |  | 2013-06-06 | 371.3856 |  |  |  | 2013-06-06 | 115.2918
2013-06-07 | 446 |  |  |  | 2013-06-07 | 371.3856 |  |  |  | 2013-06-07 | 114.1229
2013-06-08 | 450 |  |  |  | 2013-06-08 | 409.0624 |  |  |  | 2013-06-08 | 115.058
2013-06-09 | 450 |  |  |  | 2013-06-09 | 375.4224 |  |  |  | 2013-06-09 | 115.058
2013-06-10 | 450 |  |  |  | 2013-06-10 | 434.6288 |  |  |  | 2013-06-10 | 115.058
2013-06-11 | 451 |  |  |  | 2013-06-11 | 450.776 |  |  |  | 2013-06-11 | 115.2918
2013-06-12 | 447 |  |  |  | 2013-06-12 | 450.776 |  |  |  | 2013-06-12 | 114.3567
2013-06-13 | 452 |  |  |  | 2013-06-13 | 429.2464 |  |  |  | 2013-06-13 | 115.5256
2013-06-14 | 450 |  |  |  | 2013-06-14 | 409.0624 |  |  |  | 2013-06-14 | 115.058
2013-06-15 | 444 |  |  |  | 2013-06-15 | 396.952 |  |  |  | 2013-06-15 | 113.6553
2013-06-16 | 349 |  |  |  | 2013-06-16 | 370.04 |  |  |  | 2013-06-16 | 91.4454
2013-06-17 | 236 |  |  |  | 2013-06-17 | 352.5472 |  |  |  | 2013-06-17 | 65.0273
2013-06-18 | 330 |  |  |  | 2013-06-18 | 339.0912 |  |  |  | 2013-06-18 | 87.0034
2013-06-19 | 330 |  |  |  | 2013-06-19 | 301.4144 |  |  |  | 2013-06-19 | 87.0034
2013-06-20 | 336 |  |  |  | 2013-06-20 | 290.6496 |  |  |  | 2013-06-20 | 88.4061
2013-06-21 | 451 | 111 | 0.802 | 14.9 | 2013-06-21 | 332.3632 | 43 | 0.44 | 7 | 2013-06-21 | 115.2918 | 149 | 1.33 | 55
2013-06-22 | 425 |  |  |  | 2013-06-22 | 332.3632 |  |  |  | 2013-06-22 | 109.2133
2013-06-23 | 400 |  |  |  | 2013-06-23 | 332.3632 |  |  |  | 2013-06-23 | 103.3686
2013-06-24 | 375 |  |  |  | 2013-06-24 | 352.5472 |  |  |  | 2013-06-24 | 97.5239
2013-06-25 | 350 |  |  |  | 2013-06-25 | 340.4368 |  |  |  | 2013-06-25 | 91.6792
2013-06-26 | 325 |  |  |  | 2013-06-26 | 340.4368 |  |  |  | 2013-06-26 | 85.8345
2013-06-27 | 300 |  |  |  | 2013-06-27 | 352.5472 |  |  |  | 2013-06-27 | 79.9898
2013-06-28 | 275 |  |  |  | 2013-06-28 | 352.5472 |  |  |  | 2013-06-28 | 74.145
2013-06-29 | 250 |  |  |  | 2013-06-29 | 352.5472 |  |  |  | 2013-06-29 | 68.3003
2013-06-30 | 225 |  |  |  | 2013-06-30 | 337.7456 |  |  |  | 2013-06-30 | 62.4556
2013-07-01 | 192 |  |  |  | 2013-07-01 | 340.4368 |  |  |  | 2013-07-01 | 54.7406
2013-07-02 | 198 |  |  |  | 2013-07-02 | 321.5984 |  |  |  | 2013-07-02 | 56.1433
2013-07-03 | 232 |  |  |  | 2013-07-03 | 304.1056 |  |  |  | 2013-07-03 | 64.0921
2013-07-04 | 232 |  |  |  | 2013-07-04 | 301.4144 |  |  |  | 2013-07-04 | 64.0921
2013-07-05 | 229 |  |  |  | 2013-07-05 | 301.4144 |  |  |  | 2013-07-05 | 63.3908
2013-07-06 | 176 |  |  |  | 2013-07-06 | 282.576 |  |  |  | 2013-07-06 | 51
2013-07-07 | 167 |  |  |  | 2013-07-07 | 257.0096 |  |  |  | 2013-07-07 | 48.8959
2013-07-08 | 87 |  |  |  | 2013-07-08 | 248.936 |  |  |  | 2013-07-08 | 30.1928
2013-07-09 | 89 |  |  |  | 2013-07-09 | 243.5536 |  |  |  | 2013-07-09 | 30.6604
2013-07-10 | 243 |  |  |  | 2013-07-10 | 251.6272 |  |  |  | 2013-07-10 | 66.6638
2013-07-11 | 209 |  |  |  | 2013-07-11 | 238.1712 |  |  |  | 2013-07-11 | 58.715
2013-07-12 | 212 |  |  |  | 2013-07-12 | 215.296 |  |  |  | 2013-07-12 | 59.4164
2013-07-13 | 168 |  |  |  | 2013-07-13 | 204.5312 |  |  |  | 2013-07-13 | 49.1297
2013-07-14 | 167 |  |  |  | 2013-07-14 | 191.0752 |  |  |  | 2013-07-14 | 48.8959
2013-07-15 | 173 |  |  |  | 2013-07-15 | 185.6928 |  |  |  | 2013-07-15 | 50.2986
2013-07-16 | 172 |  |  |  | 2013-07-16 | 178.9648 |  |  |  | 2013-07-16 | 50.0648
2013-07-17 | 174 |  |  |  | 2013-07-17 | 178.9648 |  |  |  | 2013-07-17 | 50.5324
2013-07-18 | 210 |  |  |  | 2013-07-18 | 176.2736 |  |  |  | 2013-07-18 | 58.9488
2013-07-19 | 160 |  |  |  | 2013-07-19 | 178.9648 |  |  |  | 2013-07-19 | 47.2594
2013-07-20 | 167 |  |  |  | 2013-07-20 | 178.9648 |  |  |  | 2013-07-20 | 48.8959
2013-07-21 | 133 |  |  |  | 2013-07-21 | 165.5088 |  |  |  | 2013-07-21 | 40.9471
2013-07-22 | 120 |  |  |  | 2013-07-22 | 165.5088 |  |  |  | 2013-07-22 | 37.9078
2013-07-23 | 98 |  |  |  | 2013-07-23 | 165.5088 |  |  |  | 2013-07-23 | 32.7645
2013-07-24 | 98 |  |  |  | 2013-07-24 | 165.5088 |  |  |  | 2013-07-24 | 32.7645
2013-07-25 | 100 |  |  |  | 2013-07-25 | 165.5088 |  |  |  | 2013-07-25 | 33.2321
2013-07-26 | 150 |  |  |  | 2013-07-26 | 162.8176 |  |  |  | 2013-07-26 | 44.9215
2013-07-27 | 118 |  |  |  | 2013-07-27 | 162.8176 |  |  |  | 2013-07-27 | 37.4402
2013-07-28 | 117 |  |  |  | 2013-07-28 | 162.8176 |  |  |  | 2013-07-28 | 37.2065
2013-07-29 | 145 |  |  |  | 2013-07-29 | 162.8176 |  |  |  | 2013-07-29 | 43.7525
2013-07-30 | 166 |  |  |  | 2013-07-30 | 165.5088 |  |  |  | 2013-07-30 | 48.6621
2013-07-31 | 163 |  |  |  | 2013-07-31 | 165.5088 |  |  |  | 2013-07-31 | 47.9607
2013-08-01 | 160 |  |  |  | 2013-08-01 | 168.2 |  |  |  | 2013-08-01 | 47.2594
2013-08-02 | 160 |  |  |  | 2013-08-02 | 168.2 |  |  |  | 2013-08-02 | 47.2594
2013-08-03 | 133 |  |  |  | 2013-08-03 | 168.2 |  |  |  | 2013-08-03 | 40.9471
2013-08-04 | 131 |  |  |  | 2013-08-04 | 165.5088 |  |  |  | 2013-08-04 | 40.4795
2013-08-05 | 133 |  |  |  | 2013-08-05 | 168.2 |  |  |  | 2013-08-05 | 40.9471
2013-08-06 | 175 |  |  |  | 2013-08-06 | 191.0752 |  |  |  | 2013-08-06 | 50.7662
2013-08-07 | 175 |  |  |  | 2013-08-07 | 193.7664 |  |  |  | 2013-08-07 | 50.7662
2013-08-08 | 175 |  |  |  | 2013-08-08 | 193.7664 |  |  |  | 2013-08-08 | 50.7662
2013-08-09 | 291 |  |  |  | 2013-08-09 | 193.7664 |  |  |  | 2013-08-09 | 77.8857
2013-08-10 | 334 |  |  |  | 2013-08-10 | 193.7664 |  |  |  | 2013-08-10 | 87.9386
2013-08-11 | 224 |  |  |  | 2013-08-11 | 193.7664 |  |  |  | 2013-08-11 | 62.2218
2013-08-12 | 142 |  |  |  | 2013-08-12 | 193.7664 |  |  |  | 2013-08-12 | 43.0512
2013-08-13 | 129 |  |  |  | 2013-08-13 | 193.7664 |  |  |  | 2013-08-13 | 40.0119
2013-08-14 | 116 | 66 | 1.24 | 10.8 | 2013-08-14 | 193.7664 | 28 | 0.373 | 1 | 2013-08-14 | 36.9727 | 24 | 0.78 | 1.2
2013-08-15 | 120 |  |  |  | 2013-08-15 | 191.0752 |  |  |  | 2013-08-15 | 37.9078
2013-08-16 | 120 |  |  |  | 2013-08-16 | 188.384 |  |  |  | 2013-08-16 | 37.9078
2013-08-17 | 120 |  |  |  | 2013-08-17 | 185.6928 |  |  |  | 2013-08-17 | 37.9078
2013-08-18 | 120 |  |  |  | 2013-08-18 | 185.6928 |  |  |  | 2013-08-18 | 37.9078
2013-08-19 | 145 |  |  |  | 2013-08-19 | 185.6928 |  |  |  | 2013-08-19 | 43.7525
2013-08-20 | 116 |  |  |  | 2013-08-20 | 185.6928 |  |  |  | 2013-08-20 | 36.9727
2013-08-21 | 100 |  |  |  | 2013-08-21 | 185.6928 |  |  |  | 2013-08-21 | 33.2321
2013-08-22 | 102 |  |  |  | 2013-08-22 | 184.3472 |  |  |  | 2013-08-22 | 33.6996
2013-08-23 | 106 |  |  |  | 2013-08-23 | 176.2736 |  |  |  | 2013-08-23 | 34.6348
2013-08-24 | 106 |  |  |  | 2013-08-24 | 176.2736 |  |  |  | 2013-08-24 | 34.6348
2013-08-25 | 111 |  |  |  | 2013-08-25 | 181.656 |  |  |  | 2013-08-25 | 35.8037
2013-08-26 | 116 |  |  |  | 2013-08-26 | 178.9648 |  |  |  | 2013-08-26 | 36.9727
2013-08-27 | 116 | 65 | 0.929 | 10.4 | 2013-08-27 | 181.656 | 32 | 0.368 | 1 | 2013-08-27 | 36.9727 | 29 | 1.01 | 1.6
2013-08-28 | 87 |  |  |  | 2013-08-28 | 178.9648 |  |  |  | 2013-08-28 | 30.1928
2013-08-29 | 87 |  |  |  | 2013-08-29 | 178.9648 |  |  |  | 2013-08-29 | 30.1928
2013-08-30 | 87 |  |  |  | 2013-08-30 | 184.3472 |  |  |  | 2013-08-30 | 30.1928
2013-08-31 | 175 |  |  |  | 2013-08-31 | 184.3472 |  |  |  | 2013-08-31 | 50.7662
2013-09-01 | 145 |  |  |  | 2013-09-01 | 184.3472 |  |  |  | 2013-09-01 | 43.7525
2013-09-02 | 263 |  |  |  | 2013-09-02 | 184.3472 |  |  |  | 2013-09-02 | 71.3396
2013-09-03 | 213 |  |  |  | 2013-09-03 | 184.3472 |  |  |  | 2013-09-03 | 59.6502
2013-09-04 | 120 |  |  |  | 2013-09-04 | 184.3472 |  |  |  | 2013-09-04 | 37.9078
2013-09-05 | 80 |  |  |  | 2013-09-05 | 184.3472 |  |  |  | 2013-09-05 | 28.5563
2013-09-06 | 91 |  |  |  | 2013-09-06 | 184.3472 |  |  |  | 2013-09-06 | 31.128
2013-09-07 | 109 |  |  |  | 2013-09-07 | 184.3472 |  |  |  | 2013-09-07 | 35.3361
2013-09-08 | 109 |  |  |  | 2013-09-08 | 184.3472 |  |  |  | 2013-09-08 | 35.3361
2013-09-09 | 129 |  |  |  | 2013-09-09 | 184.3472 |  |  |  | 2013-09-09 | 40.0119
2013-09-10 | 181 |  |  |  | 2013-09-10 | 185.6928 |  |  |  | 2013-09-10 | 52.1689
2013-09-11 | 179 | 98 | 1.3 | 12.8 | 2013-09-11 | 191.0752 | 29 | 0.455 | 1 | 2013-09-11 | 51.7013 | 37 | 1.09 | 1
2013-09-12 | 181 |  |  |  | 2013-09-12 | 191.0752 |  |  |  | 2013-09-12 | 52.1689
2013-09-13 | 235 |  |  |  | 2013-09-13 | 188.384 |  |  |  | 2013-09-13 | 64.7935
2013-09-14 | 235 |  |  |  | 2013-09-14 | 191.0752 |  |  |  | 2013-09-14 | 64.7935
2013-09-15 | 235 |  |  |  | 2013-09-15 | 191.0752 |  |  |  | 2013-09-15 | 64.7935
2013-09-16 | 235 |  |  |  | 2013-09-16 | 196.4576 |  |  |  | 2013-09-16 | 64.7935
2013-09-17 | 233 |  |  |  | 2013-09-17 | 207.2224 |  |  |  | 2013-09-17 | 64.3259
2013-09-18 | 186 |  |  |  | 2013-09-18 | 207.2224 |  |  |  | 2013-09-18 | 53.3379
2013-09-19 | 187 |  |  |  | 2013-09-19 | 204.5312 |  |  |  | 2013-09-19 | 53.5716
2013-09-20 | 183 | 98 | 1.2 | 20.7 | 2013-09-20 | 215.296 | 30 | 0.462 | 5.2 | 2013-09-20 | 52.6365 | 59 | 1.09 | 9
2013-09-21 | 367 |  |  |  | 2013-09-21 | 215.296 |  |  |  | 2013-09-21 | 95.6536
2013-09-22 | 362 |  |  |  | 2013-09-22 | 215.296 |  |  |  | 2013-09-22 | 94.4846
2013-09-23 | 174 |  |  |  | 2013-09-23 | 215.296 |  |  |  | 2013-09-23 | 50.5324
2013-09-24 | 172 |  |  |  | 2013-09-24 | 215.296 |  |  |  | 2013-09-24 | 50.0648
2013-09-25 | 209 |  |  |  | 2013-09-25 | 215.296 |  |  |  | 2013-09-25 | 58.715
2013-09-26 | 209 |  |  |  | 2013-09-26 | 215.296 |  |  |  | 2013-09-26 | 58.715
2013-09-27 | 209 |  |  |  | 2013-09-27 | 215.296 |  |  |  | 2013-09-27 | 58.715
2013-09-28 | 208 |  |  |  | 2013-09-28 | 215.296 |  |  |  | 2013-09-28 | 58.4812
2013-09-29 | 208 |  |  |  | 2013-09-29 | 215.296 |  |  |  | 2013-09-29 | 58.4812
2013-09-30 | 205 |  |  |  | 2013-09-30 | 215.296 |  |  |  | 2013-09-30 | 57.7798
2013-10-01 | 228 |  |  |  | 2013-10-01 | 215.296 |  |  |  | 2013-10-01 | 63.157
2013-10-02 | 224 |  |  |  | 2013-10-02 | 215.296 |  |  |  | 2013-10-02 | 62.2218
2013-10-03 | 225 | 90 | 1.18 | 18.3 | 2013-10-03 | 215.296 | 29 | 0.489 | 1.2 | 2013-10-03 | 62.4556 | 37 | 0.948 | 2.2
2013-10-04 | 219 |  |  |  | 2013-10-04 | 304.1056 |  |  |  | 2013-10-04 | 61.0529
2013-10-05 | 222 |  |  |  | 2013-10-05 | 304.1056 |  |  |  | 2013-10-05 | 61.7542
2013-10-06 | 175 |  |  |  | 2013-10-06 | 309.488 |  |  |  | 2013-10-06 | 50.7662
2013-10-07 | 272 | 94 | 1.4 | 9.2 | 2013-10-07 | 309.488 | 29 | 0.501 | 1.2 | 2013-10-07 | 73.4437 | 53 | 1 | 3.4
2013-10-08 | 262 |  |  |  | 2013-10-08 | 312.1792 |  |  |  | 2013-10-08 | 71.1058
2013-10-09 | 263 |  |  |  | 2013-10-09 | 332.3632 |  |  |  | 2013-10-09 | 71.3396
2013-10-10 | 262 |  |  |  | 2013-10-10 | 329.672 |  |  |  | 2013-10-10 | 71.1058
2013-10-11 | 196 |  |  |  | 2013-10-11 | 332.3632 |  |  |  | 2013-10-11 | 55.6757
2013-10-12 | 194 |  |  |  | 2013-10-12 | 332.3632 |  |  |  | 2013-10-12 | 55.2082
2013-10-13 | 198 |  |  |  | 2013-10-13 | 324.2896 |  |  |  | 2013-10-13 | 56.1433
2013-10-14 | 89 |  |  |  | 2013-10-14 | 301.4144 |  |  |  | 2013-10-14 | 30.6604
2013-10-15 | 131 |  |  |  | 2013-10-15 | 296.032 |  |  |  | 2013-10-15 | 40.4795
2013-10-16 | 179 | 78 | 1.36 | 13.6 | 2013-10-16 | 301.4144 | 29 | 0.47 | 2.2 | 2013-10-16 | 51.7013 | 41 | 0.936 | 4.2
2013-10-17 | 179 |  |  |  | 2013-10-17 | 301.4144 |  |  |  | 2013-10-17 | 51.7013
2013-10-18 | 336 |  |  |  | 2013-10-18 | 326.9808 |  |  |  | 2013-10-18 | 88.4061
2013-10-19 | 324 |  |  |  | 2013-10-19 | 329.672 |  |  |  | 2013-10-19 | 85.6007
2013-10-20 | 295 |  |  |  | 2013-10-20 | 352.5472 |  |  |  | 2013-10-20 | 78.8208
2013-10-21 | 295 | 55 | 1.43 | 2 | 2013-10-21 | 348.5104 | 26 | 0.396 | 1 | 2013-10-21 | 78.8208 | 37 | 0.884 | 1
2013-10-22 | 274 |  |  |  | 2013-10-22 | 352.5472 |  |  |  | 2013-10-22 | 73.9112
2013-10-23 | 203 |  |  |  | 2013-10-23 | 352.5472 |  |  |  | 2013-10-23 | 57.3123
2013-10-24 | 202 |  |  |  | 2013-10-24 | 352.5472 |  |  |  | 2013-10-24 | 57.0785
2013-10-25 | 220 |  |  |  | 2013-10-25 | 337.7456 |  |  |  | 2013-10-25 | 61.2867
2013-10-26 | 221 |  |  |  | 2013-10-26 | 321.5984 |  |  |  | 2013-10-26 | 61.5205
2013-10-27 | 266 |  |  |  | 2013-10-27 | 321.5984 |  |  |  | 2013-10-27 | 72.0409
2013-10-28 | 318 |  |  |  | 2013-10-28 | 304.1056 |  |  |  | 2013-10-28 | 84.1979
2013-10-29 | 328 |  |  |  | 2013-10-29 | 279.8848 |  |  |  | 2013-10-29 | 86.5358
2013-10-30 | 323 |  |  |  | 2013-10-30 | 254.3184 |  |  |  | 2013-10-30 | 85.3669
2013-10-31 | 323 |  |  |  | 2013-10-31 | 259.7008 |  |  |  | 2013-10-31 | 85.3669
2013-11-01 | 317 |  |  |  | 2013-11-01 | 267.7744 |  |  |  | 2013-11-01 | 83.9642
2013-11-02 | 314 |  |  |  | 2013-11-02 | 279.8848 |  |  |  | 2013-11-02 | 83.2628
2013-11-03 | 262 |  |  |  | 2013-11-03 | 282.576 |  |  |  | 2013-11-03 | 71.1058
2013-11-04 | 311 |  |  |  | 2013-11-04 | 293.3408 |  |  |  | 2013-11-04 | 82.5614
2013-11-05 | 253 |  |  |  | 2013-11-05 | 308.1424 |  |  |  | 2013-11-05 | 69.0017
2013-11-06 | 255 |  |  |  | 2013-11-06 | 321.5984 |  |  |  | 2013-11-06 | 69.4693
2013-11-07 | 275 |  |  |  | 2013-11-07 | 332.3632 |  |  |  | 2013-11-07 | 74.145
2013-11-08 | 293 |  |  |  | 2013-11-08 | 332.3632 |  |  |  | 2013-11-08 | 78.3532
2013-11-09 | 253 |  |  |  | 2013-11-09 | 343.128 |  |  |  | 2013-11-09 | 69.0017
2013-11-10 | 248 |  |  |  | 2013-11-10 | 335.0544 |  |  |  | 2013-11-10 | 67.8327
2013-11-11 | 246 |  |  |  | 2013-11-11 | 352.5472 |  |  |  | 2013-11-11 | 67.3652
2013-11-12 | 207 |  |  |  | 2013-11-12 | 352.5472 |  |  |  | 2013-11-12 | 58.2474
2013-11-13 | 209 |  |  |  | 2013-11-13 | 352.5472 |  |  |  | 2013-11-13 | 58.715
2013-11-14 | 270 |  |  |  | 2013-11-14 | 352.5472 |  |  |  | 2013-11-14 | 72.9761
2013-11-15 | 266 |  |  |  | 2013-11-15 | 352.5472 |  |  |  | 2013-11-15 | 72.0409
2013-11-16 | 228 |  |  |  | 2013-11-16 | 352.5472 |  |  |  | 2013-11-16 | 63.157
2013-11-17 | 227 |  |  |  | 2013-11-17 | 352.5472 |  |  |  | 2013-11-17 | 62.9232
2013-11-18 | 211 |  |  |  | 2013-11-18 | 352.5472 |  |  |  | 2013-11-18 | 59.1826
2013-11-19 | 232 |  |  |  | 2013-11-19 | 348.5104 |  |  |  | 2013-11-19 | 64.0921
2013-11-20 | 230 |  |  |  | 2013-11-20 | 348.5104 |  |  |  | 2013-11-20 | 63.6246
2013-11-21 | 228 |  |  |  | 2013-11-21 | 349.856 |  |  |  | 2013-11-21 | 63.157
2013-11-22 | 229 |  |  |  | 2013-11-22 | 353.8928 |  |  |  | 2013-11-22 | 63.3908
2013-11-23 | 188 |  |  |  | 2013-11-23 | 348.5104 |  |  |  | 2013-11-23 | 53.8054
2013-11-24 | 87 |  |  |  | 2013-11-24 | 318.9072 |  |  |  | 2013-11-24 | 30.1928
2013-11-25 | 169 |  |  |  | 2013-11-25 | 291.9952 |  |  |  | 2013-11-25 | 49.3635
2013-11-26 | 285 |  |  |  | 2013-11-26 | 293.3408 |  |  |  | 2013-11-26 | 76.4829
2013-11-27 | 160 |  |  |  | 2013-11-27 | 287.9584 |  |  |  | 2013-11-27 | 47.2594
2013-11-28 | 170 |  |  |  | 2013-11-28 | 279.8848 |  |  |  | 2013-11-28 | 49.5972
2013-11-29 | 180 |  |  |  | 2013-11-29 | 277.1936 |  |  |  | 2013-11-29 | 51.9351
2013-11-30 | 190 |  |  |  | 2013-11-30 | 277.1936 |  |  |  | 2013-11-30 | 54.273
2013-12-01 | 216 |  |  |  | 2013-12-01 | 277.1936 |  |  |  | 2013-12-01 | 60.3515
2013-12-02 | 167 |  |  |  | 2013-12-02 | 215.296 |  |  |  | 2013-12-02 | 48.8959
2013-12-03 | 227 |  |  |  | 2013-12-03 | 215.296 |  |  |  | 2013-12-03 | 62.9232
2013-12-04 | 213 |  |  |  | 2013-12-04 | 215.296 |  |  |  | 2013-12-04 | 59.6502
2013-12-05 | 211 |  |  |  | 2013-12-05 | 215.296 |  |  |  | 2013-12-05 | 59.1826
2013-12-06 | 140 |  |  |  | 2013-12-06 | 215.296 |  |  |  | 2013-12-06 | 42.5836
2013-12-07 | 140 |  |  |  | 2013-12-07 | 215.296 |  |  |  | 2013-12-07 | 42.5836
2013-12-08 | 149 |  |  |  | 2013-12-08 | 215.296 |  |  |  | 2013-12-08 | 44.6877
2013-12-09 | 170 |  |  |  | 2013-12-09 | 207.2224 |  |  |  | 2013-12-09 | 49.5972
2013-12-10 | 171 |  |  |  | 2013-12-10 | 209.9136 |  |  |  | 2013-12-10 | 49.831
2013-12-11 | 170 |  |  |  | 2013-12-11 | 204.5312 |  |  |  | 2013-12-11 | 49.5972
2013-12-12 | 171 |  |  |  | 2013-12-12 | 201.84 |  |  |  | 2013-12-12 | 49.831
2013-12-13 | 172 |  |  |  | 2013-12-13 | 201.84 |  |  |  | 2013-12-13 | 50.0648
2013-12-14 | 171 |  |  |  | 2013-12-14 | 204.5312 |  |  |  | 2013-12-14 | 49.831
2013-12-15 | 233 |  |  |  | 2013-12-15 | 199.1488 |  |  |  | 2013-12-15 | 64.3259
2013-12-16 | 209 |  |  |  | 2013-12-16 | 201.84 |  |  |  | 2013-12-16 | 58.715
2013-12-17 | 168 |  |  |  | 2013-12-17 | 201.84 |  |  |  | 2013-12-17 | 49.1297
2013-12-18 | 168 |  |  |  | 2013-12-18 | 201.84 |  |  |  | 2013-12-18 | 49.1297
2013-12-19 | 170 |  |  |  | 2013-12-19 | 201.84 |  |  |  | 2013-12-19 | 49.5972
2013-12-20 | 172 | 31 | 0.649 | 4.4 | 2013-12-20 | 204.5312 | 23 | 0.54 | <2.0 | 2013-12-20 | 50.0648 | 33 | 1.03 | 6.2
2013-12-21 | 172 |  |  |  | 2013-12-21 | 201.84 |  |  |  | 2013-12-21 | 50.0648
2013-12-22 | 173 |  |  |  | 2013-12-22 | 204.5312 |  |  |  | 2013-12-22 | 50.2986
2013-12-23 | 172 |  |  |  | 2013-12-23 | 199.1488 |  |  |  | 2013-12-23 | 50.0648
2013-12-24 | 171 |  |  |  | 2013-12-24 | 199.1488 |  |  |  | 2013-12-24 | 49.831
2013-12-25 | 171 |  |  |  | 2013-12-25 | 199.1488 |  |  |  | 2013-12-25 | 49.831
2013-12-26 | 171 |  |  |  | 2013-12-26 | 207.2224 |  |  |  | 2013-12-26 | 49.831
2013-12-27 | 172 |  |  |  | 2013-12-27 | 212.6048 |  |  |  | 2013-12-27 | 50.0648
2013-12-28 | 172 |  |  |  | 2013-12-28 | 201.84 |  |  |  | 2013-12-28 | 50.0648
2013-12-29 | 170 |  |  |  | 2013-12-29 | 201.84 |  |  |  | 2013-12-29 | 49.5972
2013-12-30 | 172 |  |  |  | 2013-12-30 | 204.5312 |  |  |  | 2013-12-30 | 50.0648
2013-12-31 | 173 |  |  |  | 2013-12-31 | 209.9136 |  |  |  | 2013-12-31 | 50.2986
*Regression estimated flow is derived from a 2 step process;
1 - Wood River flow is assumed to be watershed area proportional
to Clam River dam reported flows (x0.495)
2 - Area proportional value x 0.4723 + 9.8532 = final flow estimate