## Results for Parameters by WBIC
Station ID | Primary station name | DNR Parameter Type | DNR Parameter Code | DNR Parameter Description | Result | Result Units | Lab Comments | Result Date/Time | Project(s) | County Name | WBIC | Waterbody Name | Watershed Code | Watershed Name | WADRS ID | WMU Code | WMU Name
453079 | APPLE CREEK - AT CTH JJ | DNR_STORET | 10 | TEMPERATURE FIELD | 22.8 | C | NULL | 2006-05-10 11:27 | NONPOINT SOURCE | Outagamie | 124100 | Apple Creek | LF02 | Apple and Ashwaubenon Creeks | 10839 | LF | Lower Fox
053562 | APPLE CREEK - AT CTH U | DNR_STORET | 10 | TEMPERATURE FIELD | 19 | C | NULL | 2006-05-10 11:15 | TRIAZINE FOR KEVIN RICHARDS | Brown | 124100 | Apple Creek | LF02 | Apple and Ashwaubenon Creeks | 10839 | LF | Lower Fox
053562 | APPLE CREEK - AT CTH U | DNR_STORET | 10 | TEMPERATURE FIELD | 22.9 | DEGREES C | NULL | 2006-07-27 17:00 | NPS Master Monitoring FY06 | Brown | 124100 | Apple Creek | LF02 | Apple and Ashwaubenon Creeks | 10839 | LF | Lower Fox
053684 | APPLE CREEK - ROSIN RD | DNR_STORET | 10 | TEMPERATURE FIELD | 19.1 | C | NULL | 2005-07-27 09:35 | DNR Emergency Response Spills | Brown | 124100 | Apple Creek | LF02 | Apple and Ashwaubenon Creeks | 313933 | LF | Lower Fox
053515 | APPLE CREEK - COUNTY HIGHWAY D | DNR_STORET | 10 | TEMPERATURE FIELD | 23.9 | C | NULL | 1999-06-23 13:01 | BASIN ASSESSMENT BASIC 1998 | Brown | 124100 | Apple Creek | LF02 | Apple and Ashwaubenon Creeks | 313933 | LF | Lower Fox
053515 | APPLE CREEK - COUNTY HIGHWAY D | DNR_STORET | 10 | TEMPERATURE FIELD | 4.6 | C | NULL | 1998-02-26 13:35 | BASIN ASSESSMENT 1988 (over 3400 fieldwork events) | Brown | 124100 | Apple Creek | LF02 | Apple and Ashwaubenon Creeks | 313933 | LF | Lower Fox
053515 | APPLE CREEK - COUNTY HIGHWAY D | DNR_STORET | 10 | TEMPERATURE FIELD | 7.8 | C | NULL | 1998-03-26 14:40 | BASIN ASSESSMENT 1988 (over 3400 fieldwork events) | Brown | 124100 | Apple Creek | LF02 | Apple and Ashwaubenon Creeks | 313933 | LF | Lower Fox
053515 | APPLE CREEK - COUNTY HIGHWAY D | DNR_STORET | 10 | TEMPERATURE FIELD | 23.0 | C | NULL | 1998-06-25 14:35 | BASIN ASSESSMENT 1988 (over 3400 fieldwork events) | Brown | 124100 | Apple Creek | LF02 | Apple and Ashwaubenon Creeks | 313933 | LF | Lower Fox
053515 | APPLE CREEK - COUNTY HIGHWAY D | DNR_STORET | 10 | TEMPERATURE FIELD | 15.2 | C | NULL | 1998-10-06 11:45 | BASIN ASSESSMENT BASIC 1998 | Brown | 124100 | Apple Creek | LF02 | Apple and Ashwaubenon Creeks | 313933 | LF | Lower Fox
053515 | APPLE CREEK - COUNTY HIGHWAY D | DNR_STORET | 10 | TEMPERATURE FIELD | 9.9 | C | NULL | 1997-04-21 13:04 | BASIN ASSESSMENT 1988 (over 3400 fieldwork events) | Brown | 124100 | Apple Creek | LF02 | Apple and Ashwaubenon Creeks | 313933 | LF | Lower Fox
053515 | APPLE CREEK - COUNTY HIGHWAY D | DNR_STORET | 10 | TEMPERATURE FIELD | 13.3 | C | NULL | 1997-05-22 10:00 | BASIN ASSESSMENT 1988 (over 3400 fieldwork events) | Brown | 124100 | Apple Creek | LF02 | Apple and Ashwaubenon Creeks | 313933 | LF | Lower Fox
053515 | APPLE CREEK - COUNTY HIGHWAY D | DNR_STORET | 10 | TEMPERATURE FIELD | 19.2 | C | NULL | 1997-06-19 10:50 | BASIN ASSESSMENT 1988 (over 3400 fieldwork events) | Brown | 124100 | Apple Creek | LF02 | Apple and Ashwaubenon Creeks | 313933 | LF | Lower Fox
053515 | APPLE CREEK - COUNTY HIGHWAY D | DNR_STORET | 10 | TEMPERATURE FIELD | 21.7 | C | NULL | 1997-07-23 10:40 | BASIN ASSESSMENT 1988 (over 3400 fieldwork events) | Brown | 124100 | Apple Creek | LF02 | Apple and Ashwaubenon Creeks | 313933 | LF | Lower Fox
053515 | APPLE CREEK - COUNTY HIGHWAY D | DNR_STORET | 10 | TEMPERATURE FIELD | 17.4 | C | NULL | 1997-08-20 11:35 | BASIN ASSESSMENT 1988 (over 3400 fieldwork events) | Brown | 124100 | Apple Creek | LF02 | Apple and Ashwaubenon Creeks | 313933 | LF | Lower Fox
053515 | APPLE CREEK - COUNTY HIGHWAY D | DNR_STORET | 10 | TEMPERATURE FIELD | 15.2 | C | NULL | 1997-09-29 11:14 | BASIN ASSESSMENT 1988 (over 3400 fieldwork events) | Brown | 124100 | Apple Creek | LF02 | Apple and Ashwaubenon Creeks | 313933 | LF | Lower Fox
053515 | APPLE CREEK - COUNTY HIGHWAY D | DNR_STORET | 10 | TEMPERATURE FIELD | 7.5 | C | NULL | 1997-10-20 11:17 | BASIN ASSESSMENT 1988 (over 3400 fieldwork events) | Brown | 124100 | Apple Creek | LF02 | Apple and Ashwaubenon Creeks | 313933 | LF | Lower Fox
053515 | APPLE CREEK - COUNTY HIGHWAY D | DNR_STORET | 10 | TEMPERATURE FIELD | 24.4 | C | NULL | 1995-08-09 15:00 | NONPOINT SOURCE | Brown | 124100 | Apple Creek | LF02 | Apple and Ashwaubenon Creeks | 313933 | LF | Lower Fox
053515 | APPLE CREEK - COUNTY HIGHWAY D | DNR_STORET | 10 | TEMPERATURE FIELD | 4.5 | DEGREES C | NULL | 1992-11-02 09:42 | BASIN ASSESSMENT 1988 (over 3400 fieldwork events) | Brown | 124100 | Apple Creek | LF02 | Apple and Ashwaubenon Creeks | 313933 | LF | Lower Fox
053515 | APPLE CREEK - COUNTY HIGHWAY D | DNR_STORET | 10 | TEMPERATURE FIELD | 4.5 | C | NULL | 1992-11-02 09:42 | BASIN ASSESSMENT 1988 (over 3400 fieldwork events) | Brown | 124100 | Apple Creek | LF02 | Apple and Ashwaubenon Creeks | 313933 | LF | Lower Fox
053515 | APPLE CREEK - COUNTY HIGHWAY D | DNR_STORET | 10 | TEMPERATURE FIELD | 19.2 | C | NULL | 1992-07-13 12:30 | BASIN ASSESSMENT 1988 (over 3400 fieldwork events) | Brown | 124100 | Apple Creek | LF02 | Apple and Ashwaubenon Creeks | 313933 | LF | Lower Fox
053515 | APPLE CREEK - COUNTY HIGHWAY D | DNR_STORET | 10 | TEMPERATURE FIELD | 16.2 | C | NULL | 1999-06-02 14:24 | BASIN ASSESSMENT BASIC 1998 | Brown | 124100 | Apple Creek | LF02 | Apple and Ashwaubenon Creeks | 313933 | LF | Lower Fox
053515 | APPLE CREEK - COUNTY HIGHWAY D | DNR_STORET | 10 | TEMPERATURE FIELD | 26.9 | C | NULL | 1999-07-06 14:31 | SURFACE WATER MON GENERAL | Brown | 124100 | Apple Creek | LF02 | Apple and Ashwaubenon Creeks | 313933 | LF | Lower Fox
053515 | APPLE CREEK - COUNTY HIGHWAY D | DNR_STORET | 10 | TEMPERATURE FIELD | -0.12 | C | NULL | 1997-01-21 10:55 | BASIN ASSESSMENT 1988 (over 3400 fieldwork events) | Brown | 124100 | Apple Creek | LF02 | Apple and Ashwaubenon Creeks | 313933 | LF | Lower Fox
053515 | APPLE CREEK - COUNTY HIGHWAY D | DNR_STORET | 10 | TEMPERATURE FIELD | -0.12 | C | NULL | 1997-02-11 09:45 | BASIN ASSESSMENT 1988 (over 3400 fieldwork events) | Brown | 124100 | Apple Creek | LF02 | Apple and Ashwaubenon Creeks | 313933 | LF | Lower Fox
053515 | APPLE CREEK - COUNTY HIGHWAY D | DNR_STORET | 10 | TEMPERATURE FIELD | 1.7 | C | NULL | 1997-11-25 10:50 | BASIN ASSESSMENT 1988 (over 3400 fieldwork events) | Brown | 124100 | Apple Creek | LF02 | Apple and Ashwaubenon Creeks | 313933 | LF | Lower Fox
053515 | APPLE CREEK - COUNTY HIGHWAY D | DNR_STORET | 10 | TEMPERATURE FIELD | 18.9 | C | NULL | 1992-09-15 15:00 | BASIN ASSESSMENT 1988 (over 3400 fieldwork events) | Brown | 124100 | Apple Creek | LF02 | Apple and Ashwaubenon Creeks | 313933 | LF | Lower Fox
053515 | APPLE CREEK - COUNTY HIGHWAY D | DNR_STORET | 10 | TEMPERATURE FIELD | 7.9 | C | NULL | 1999-10-21 10:07 | SURFACE WATER MON GENERAL | Brown | 124100 | Apple Creek | LF02 | Apple and Ashwaubenon Creeks | 313933 | LF | Lower Fox
053515 | APPLE CREEK - COUNTY HIGHWAY D | DNR_STORET | 10 | TEMPERATURE FIELD | 1.02 | C | NULL | 1997-12-16 12:07 | BASIN ASSESSMENT 1988 (over 3400 fieldwork events) | Brown | 124100 | Apple Creek | LF02 | Apple and Ashwaubenon Creeks | 313933 | LF | Lower Fox
053515 | APPLE CREEK - COUNTY HIGHWAY D | DNR_STORET | 10 | TEMPERATURE FIELD | -0.11 | C | NULL | 1997-03-12 11:40 | BASIN ASSESSMENT 1988 (over 3400 fieldwork events) | Brown | 124100 | Apple Creek | LF02 | Apple and Ashwaubenon Creeks | 313933 | LF | Lower Fox
053684 | APPLE CREEK - ROSIN RD | DNR_STORET | 10 | TEMPERATURE FIELD | 14.3 | C | NULL | 2007-03-06 17:52 | BASIN ASSESSMENT 1988 (over 3400 fieldwork events) | Brown | 124100 | Apple Creek | LF02 | Apple and Ashwaubenon Creeks | 313933 | LF | Lower Fox
053684 | APPLE CREEK - ROSIN RD | DNR_STORET | 400 | PH FIELD | 7.6 | SU | NULL | 2005-07-27 09:35 | DNR Emergency Response Spills | Brown | 124100 | Apple Creek | LF02 | Apple and Ashwaubenon Creeks | 313933 | LF | Lower Fox
053515 | APPLE CREEK - COUNTY HIGHWAY D | DNR_STORET | 400 | PH FIELD | 7.2 | SU | NULL | 1998-02-26 13:35 | BASIN ASSESSMENT 1988 (over 3400 fieldwork events) | Brown | 124100 | Apple Creek | LF02 | Apple and Ashwaubenon Creeks | 313933 | LF | Lower Fox
053515 | APPLE CREEK - COUNTY HIGHWAY D | DNR_STORET | 400 | PH FIELD | 8.0 | SU | NULL | 1998-03-26 14:40 | BASIN ASSESSMENT 1988 (over 3400 fieldwork events) | Brown | 124100 | Apple Creek | LF02 | Apple and Ashwaubenon Creeks | 313933 | LF | Lower Fox
053515 | APPLE CREEK - COUNTY HIGHWAY D | DNR_STORET | 400 | PH FIELD | 7.6 | SU | NULL | 1998-10-06 11:45 | BASIN ASSESSMENT BASIC 1998 | Brown | 124100 | Apple Creek | LF02 | Apple and Ashwaubenon Creeks | 313933 | LF | Lower Fox
053515 | APPLE CREEK - COUNTY HIGHWAY D | DNR_STORET | 400 | PH FIELD | 8.6 | SU | NULL | 1997-04-21 13:04 | BASIN ASSESSMENT 1988 (over 3400 fieldwork events) | Brown | 124100 | Apple Creek | LF02 | Apple and Ashwaubenon Creeks | 313933 | LF | Lower Fox
053515 | APPLE CREEK - COUNTY HIGHWAY D | DNR_STORET | 400 | PH FIELD | 8.45 | SU | NULL | 1997-05-22 10:00 | BASIN ASSESSMENT 1988 (over 3400 fieldwork events) | Brown | 124100 | Apple Creek | LF02 | Apple and Ashwaubenon Creeks | 313933 | LF | Lower Fox
053515 | APPLE CREEK - COUNTY HIGHWAY D | DNR_STORET | 400 | PH FIELD | 8.1 | SU | NULL | 1997-06-19 10:50 | BASIN ASSESSMENT 1988 (over 3400 fieldwork events) | Brown | 124100 | Apple Creek | LF02 | Apple and Ashwaubenon Creeks | 313933 | LF | Lower Fox
053515 | APPLE CREEK - COUNTY HIGHWAY D | DNR_STORET | 400 | PH FIELD | 8.4 | SU | NULL | 1997-07-23 10:40 | BASIN ASSESSMENT 1988 (over 3400 fieldwork events) | Brown | 124100 | Apple Creek | LF02 | Apple and Ashwaubenon Creeks | 313933 | LF | Lower Fox
053515 | APPLE CREEK - COUNTY HIGHWAY D | DNR_STORET | 400 | PH FIELD | 7.9 | SU | NULL | 1997-08-20 11:35 | BASIN ASSESSMENT 1988 (over 3400 fieldwork events) | Brown | 124100 | Apple Creek | LF02 | Apple and Ashwaubenon Creeks | 313933 | LF | Lower Fox
053515 | APPLE CREEK - COUNTY HIGHWAY D | DNR_STORET | 400 | PH FIELD | 8.0 | SU | NULL | 1997-09-29 11:14 | BASIN ASSESSMENT 1988 (over 3400 fieldwork events) | Brown | 124100 | Apple Creek | LF02 | Apple and Ashwaubenon Creeks | 313933 | LF | Lower Fox
053515 | APPLE CREEK - COUNTY HIGHWAY D | DNR_STORET | 400 | PH FIELD | 7.9 | SU | NULL | 1997-10-20 11:17 | BASIN ASSESSMENT 1988 (over 3400 fieldwork events) | Brown | 124100 | Apple Creek | LF02 | Apple and Ashwaubenon Creeks | 313933 | LF | Lower Fox
053515 | APPLE CREEK - COUNTY HIGHWAY D | DNR_STORET | 400 | PH FIELD | 7.8 | SU | NULL | 1992-07-13 12:30 | BASIN ASSESSMENT 1988 (over 3400 fieldwork events) | Brown | 124100 | Apple Creek | LF02 | Apple and Ashwaubenon Creeks | 313933 | LF | Lower Fox
053515 | APPLE CREEK - COUNTY HIGHWAY D | DNR_STORET | 400 | PH FIELD | 7.26 | SU | NULL | 1997-01-21 10:55 | BASIN ASSESSMENT 1988 (over 3400 fieldwork events) | Brown | 124100 | Apple Creek | LF02 | Apple and Ashwaubenon Creeks | 313933 | LF | Lower Fox
053515 | APPLE CREEK - COUNTY HIGHWAY D | DNR_STORET | 400 | PH FIELD | 8.2 | SU | NULL | 1997-02-11 09:45 | BASIN ASSESSMENT 1988 (over 3400 fieldwork events) | Brown | 124100 | Apple Creek | LF02 | Apple and Ashwaubenon Creeks | 313933 | LF | Lower Fox
053515 | APPLE CREEK - COUNTY HIGHWAY D | DNR_STORET | 400 | PH FIELD | 8.04 | SU | NULL | 1997-11-25 10:50 | BASIN ASSESSMENT 1988 (over 3400 fieldwork events) | Brown | 124100 | Apple Creek | LF02 | Apple and Ashwaubenon Creeks | 313933 | LF | Lower Fox
053515 | APPLE CREEK - COUNTY HIGHWAY D | DNR_STORET | 400 | PH FIELD | 7.9 | SU | NULL | 1997-12-16 12:07 | BASIN ASSESSMENT 1988 (over 3400 fieldwork events) | Brown | 124100 | Apple Creek | LF02 | Apple and Ashwaubenon Creeks | 313933 | LF | Lower Fox
053515 | APPLE CREEK - COUNTY HIGHWAY D | DNR_STORET | 400 | PH FIELD | 7.03 | SU | NULL | 1997-03-12 11:40 | BASIN ASSESSMENT 1988 (over 3400 fieldwork events) | Brown | 124100 | Apple Creek | LF02 | Apple and Ashwaubenon Creeks | 313933 | LF | Lower Fox
053684 | APPLE CREEK - ROSIN RD | DNR_STORET | 400 | PH FIELD | 8.25 | SU | NULL | 2007-03-06 17:52 | BASIN ASSESSMENT 1988 (over 3400 fieldwork events) | Brown | 124100 | Apple Creek | LF02 | Apple and Ashwaubenon Creeks | 313933 | LF | Lower Fox
453079 | APPLE CREEK - AT CTH JJ | DNR_STORET | 530 | RESIDUE TOTAL NFLT (TOTAL SUSPENDED SOLIDS) | 52.0 | MG/L | NULL | 1995-08-09 15:40 | NONPOINT SOURCE | Outagamie | 124100 | Apple Creek | LF02 | Apple and Ashwaubenon Creeks | 10839 | LF | Lower Fox
053562 | APPLE CREEK - AT CTH U | DNR_STORET | 530 | RESIDUE TOTAL NFLT (TOTAL SUSPENDED SOLIDS) | *18. | MG/L | NULL | 1999-07-27 15:00 | ONEIDA TRENDS | Brown | 124100 | Apple Creek | LF02 | Apple and Ashwaubenon Creeks | 10839 | LF | Lower Fox
053515 | APPLE CREEK - COUNTY HIGHWAY D | DNR_STORET | 530 | RESIDUE TOTAL NFLT (TOTAL SUSPENDED SOLIDS) | *21. | MG/L | NULL | 1999-06-23 13:01 | BASIN ASSESSMENT BASIC 1998 | Brown | 124100 | Apple Creek | LF02 | Apple and Ashwaubenon Creeks | 313933 | LF | Lower Fox
053515 | APPLE CREEK - COUNTY HIGHWAY D | DNR_STORET | 530 | RESIDUE TOTAL NFLT (TOTAL SUSPENDED SOLIDS) | 17. | MG/L | NULL | 1998-02-26 13:35 | BASIN ASSESSMENT 1988 (over 3400 fieldwork events) | Brown | 124100 | Apple Creek | LF02 | Apple and Ashwaubenon Creeks | 313933 | LF | Lower Fox
053515 | APPLE CREEK - COUNTY HIGHWAY D | DNR_STORET | 530 | RESIDUE TOTAL NFLT (TOTAL SUSPENDED SOLIDS) | 20. | MG/L | NULL | 1998-03-26 14:40 | BASIN ASSESSMENT 1988 (over 3400 fieldwork events) | Brown | 124100 | Apple Creek | LF02 | Apple and Ashwaubenon Creeks | 313933 | LF | Lower Fox
053515 | APPLE CREEK - COUNTY HIGHWAY D | DNR_STORET | 530 | RESIDUE TOTAL NFLT (TOTAL SUSPENDED SOLIDS) | 1010. | MG/L | NULL | 1998-03-31 15:40 | BASIN ASSESSMENT 1988 (over 3400 fieldwork events) | Brown | 124100 | Apple Creek | LF02 | Apple and Ashwaubenon Creeks | 313933 | LF | Lower Fox
053515 | APPLE CREEK - COUNTY HIGHWAY D | DNR_STORET | 530 | RESIDUE TOTAL NFLT (TOTAL SUSPENDED SOLIDS) | 493. | MG/L | NULL | 1998-06-25 14:35 | BASIN ASSESSMENT 1988 (over 3400 fieldwork events) | Brown | 124100 | Apple Creek | LF02 | Apple and Ashwaubenon Creeks | 313933 | LF | Lower Fox
053515 | APPLE CREEK - COUNTY HIGHWAY D | DNR_STORET | 530 | RESIDUE TOTAL NFLT (TOTAL SUSPENDED SOLIDS) | *69 | MG/L | NULL | 1998-10-06 11:45 | BASIN ASSESSMENT BASIC 1998 | Brown | 124100 | Apple Creek | LF02 | Apple and Ashwaubenon Creeks | 313933 | LF | Lower Fox
053515 | APPLE CREEK - COUNTY HIGHWAY D | DNR_STORET | 530 | RESIDUE TOTAL NFLT (TOTAL SUSPENDED SOLIDS) | ND | MG/L | NULL | 1997-04-21 13:04 | BASIN ASSESSMENT 1988 (over 3400 fieldwork events) | Brown | 124100 | Apple Creek | LF02 | Apple and Ashwaubenon Creeks | 313933 | LF | Lower Fox
053515 | APPLE CREEK - COUNTY HIGHWAY D | DNR_STORET | 530 | RESIDUE TOTAL NFLT (TOTAL SUSPENDED SOLIDS) | 6.0 | MG/L | NULL | 1997-05-22 10:00 | BASIN ASSESSMENT 1988 (over 3400 fieldwork events) | Brown | 124100 | Apple Creek | LF02 | Apple and Ashwaubenon Creeks | 313933 | LF | Lower Fox
053515 | APPLE CREEK - COUNTY HIGHWAY D | DNR_STORET | 530 | RESIDUE TOTAL NFLT (TOTAL SUSPENDED SOLIDS) | 14.0 | MG/L | NULL | 1997-06-19 10:50 | BASIN ASSESSMENT 1988 (over 3400 fieldwork events) | Brown | 124100 | Apple Creek | LF02 | Apple and Ashwaubenon Creeks | 313933 | LF | Lower Fox
053515 | APPLE CREEK - COUNTY HIGHWAY D | DNR_STORET | 530 | RESIDUE TOTAL NFLT (TOTAL SUSPENDED SOLIDS) | *14 | MG/L | NULL | 1997-07-23 10:40 | BASIN ASSESSMENT 1988 (over 3400 fieldwork events) | Brown | 124100 | Apple Creek | LF02 | Apple and Ashwaubenon Creeks | 313933 | LF | Lower Fox
053515 | APPLE CREEK - COUNTY HIGHWAY D | DNR_STORET | 530 | RESIDUE TOTAL NFLT (TOTAL SUSPENDED SOLIDS) | *28.5 | MG/L | NULL | 1997-08-20 11:35 | BASIN ASSESSMENT 1988 (over 3400 fieldwork events) | Brown | 124100 | Apple Creek | LF02 | Apple and Ashwaubenon Creeks | 313933 | LF | Lower Fox
053515 | APPLE CREEK - COUNTY HIGHWAY D | DNR_STORET | 530 | RESIDUE TOTAL NFLT (TOTAL SUSPENDED SOLIDS) | 10. | MG/L | NULL | 1997-09-29 11:14 | BASIN ASSESSMENT 1988 (over 3400 fieldwork events) | Brown | 124100 | Apple Creek | LF02 | Apple and Ashwaubenon Creeks | 313933 | LF | Lower Fox
053515 | APPLE CREEK - COUNTY HIGHWAY D | DNR_STORET | 530 | RESIDUE TOTAL NFLT (TOTAL SUSPENDED SOLIDS) | 8. | MG/L | NULL | 1997-10-20 11:17 | BASIN ASSESSMENT 1988 (over 3400 fieldwork events) | Brown | 124100 | Apple Creek | LF02 | Apple and Ashwaubenon Creeks | 313933 | LF | Lower Fox
053515 | APPLE CREEK - COUNTY HIGHWAY D | DNR_STORET | 530 | RESIDUE TOTAL NFLT (TOTAL SUSPENDED SOLIDS) | 61.0 | MG/L | NULL | 1995-08-09 15:00 | NONPOINT SOURCE | Brown | 124100 | Apple Creek | LF02 | Apple and Ashwaubenon Creeks | 313933 | LF | Lower Fox
053515 | APPLE CREEK - COUNTY HIGHWAY D | DNR_STORET | 530 | RESIDUE TOTAL NFLT (TOTAL SUSPENDED SOLIDS) | 440. | MG/L | NULL | 1992-11-02 09:42 | BASIN ASSESSMENT 1988 (over 3400 fieldwork events) | Brown | 124100 | Apple Creek | LF02 | Apple and Ashwaubenon Creeks | 313933 | LF | Lower Fox
053515 | APPLE CREEK - COUNTY HIGHWAY D | DNR_STORET | 530 | RESIDUE TOTAL NFLT (TOTAL SUSPENDED SOLIDS) | 51. | MG/L | NULL | 1992-07-13 12:30 | BASIN ASSESSMENT 1988 (over 3400 fieldwork events) | Brown | 124100 | Apple Creek | LF02 | Apple and Ashwaubenon Creeks | 313933 | LF | Lower Fox
053515 | APPLE CREEK - COUNTY HIGHWAY D | DNR_STORET | 530 | RESIDUE TOTAL NFLT (TOTAL SUSPENDED SOLIDS) | 174. | MG/L | NULL | 1999-06-02 14:24 | BASIN ASSESSMENT BASIC 1998 | Brown | 124100 | Apple Creek | LF02 | Apple and Ashwaubenon Creeks | 313933 | LF | Lower Fox
053515 | APPLE CREEK - COUNTY HIGHWAY D | DNR_STORET | 530 | RESIDUE TOTAL NFLT (TOTAL SUSPENDED SOLIDS) | *215. | MG/L | NULL | 1999-07-06 14:31 | SURFACE WATER MON GENERAL | Brown | 124100 | Apple Creek | LF02 | Apple and Ashwaubenon Creeks | 313933 | LF | Lower Fox
053515 | APPLE CREEK - COUNTY HIGHWAY D | DNR_STORET | 530 | RESIDUE TOTAL NFLT (TOTAL SUSPENDED SOLIDS) | ND | MG/L | NULL | 1997-01-21 10:55 | BASIN ASSESSMENT 1988 (over 3400 fieldwork events) | Brown | 124100 | Apple Creek | LF02 | Apple and Ashwaubenon Creeks | 313933 | LF | Lower Fox
053515 | APPLE CREEK - COUNTY HIGHWAY D | DNR_STORET | 530 | RESIDUE TOTAL NFLT (TOTAL SUSPENDED SOLIDS) | 8.0 | MG/L | NULL | 1997-02-11 09:45 | BASIN ASSESSMENT 1988 (over 3400 fieldwork events) | Brown | 124100 | Apple Creek | LF02 | Apple and Ashwaubenon Creeks | 313933 | LF | Lower Fox
053515 | APPLE CREEK - COUNTY HIGHWAY D | DNR_STORET | 530 | RESIDUE TOTAL NFLT (TOTAL SUSPENDED SOLIDS) | *6 | MG/L | NULL | 1997-11-25 10:50 | BASIN ASSESSMENT 1988 (over 3400 fieldwork events) | Brown | 124100 | Apple Creek | LF02 | Apple and Ashwaubenon Creeks | 313933 | LF | Lower Fox
053515 | APPLE CREEK - COUNTY HIGHWAY D | DNR_STORET | 530 | RESIDUE TOTAL NFLT (TOTAL SUSPENDED SOLIDS) | 156. | MG/L | NULL | 1992-09-15 15:00 | BASIN ASSESSMENT 1988 (over 3400 fieldwork events) | Brown | 124100 | Apple Creek | LF02 | Apple and Ashwaubenon Creeks | 313933 | LF | Lower Fox
053515 | APPLE CREEK - COUNTY HIGHWAY D | DNR_STORET | 530 | RESIDUE TOTAL NFLT (TOTAL SUSPENDED SOLIDS) | 7. | MG/L | NULL | 1999-10-21 10:07 | SURFACE WATER MON GENERAL | Brown | 124100 | Apple Creek | LF02 | Apple and Ashwaubenon Creeks | 313933 | LF | Lower Fox
053515 | APPLE CREEK - COUNTY HIGHWAY D | DNR_STORET | 530 | RESIDUE TOTAL NFLT (TOTAL SUSPENDED SOLIDS) | *<5 | MG/L | NULL | 1997-12-16 12:07 | BASIN ASSESSMENT 1988 (over 3400 fieldwork events) | Brown | 124100 | Apple Creek | LF02 | Apple and Ashwaubenon Creeks | 313933 | LF | Lower Fox
053515 | APPLE CREEK - COUNTY HIGHWAY D | DNR_STORET | 530 | RESIDUE TOTAL NFLT (TOTAL SUSPENDED SOLIDS) | 60.0 | MG/L | NULL | 1997-03-12 11:40 | BASIN ASSESSMENT 1988 (over 3400 fieldwork events) | Brown | 124100 | Apple Creek | LF02 | Apple and Ashwaubenon Creeks | 313933 | LF | Lower Fox
053684 | APPLE CREEK - ROSIN RD | DNR_STORET | 530 | RESIDUE TOTAL NFLT (TOTAL SUSPENDED SOLIDS) | 39. | MG/L | NULL | 1992-09-10 11:20 | BASIN ASSESSMENT 1988 (over 3400 fieldwork events) | Brown | 124100 | Apple Creek | LF02 | Apple and Ashwaubenon Creeks | 313933 | LF | Lower Fox
453079 | APPLE CREEK - AT CTH JJ | DNR_STORET | 665 | PHOSPHORUS TOTAL | 0.481 | MG/L | NULL | 1995-08-09 15:40 | NONPOINT SOURCE | Outagamie | 124100 | Apple Creek | LF02 | Apple and Ashwaubenon Creeks | 10839 | LF | Lower Fox
053562 | APPLE CREEK - AT CTH U | DNR_STORET | 665 | PHOSPHORUS TOTAL | 0.251 | MG/L | NULL | 1999-04-05 14:10 | TRIAZINE FOR KEVIN RICHARDS | Brown | 124100 | Apple Creek | LF02 | Apple and Ashwaubenon Creeks | 10839 | LF | Lower Fox
053562 | APPLE CREEK - AT CTH U | DNR_STORET | 665 | PHOSPHORUS TOTAL | 0.153 | MG/L | NULL | 1999-05-26 12:45 | TRIAZINE FOR KEVIN RICHARDS | Brown | 124100 | Apple Creek | LF02 | Apple and Ashwaubenon Creeks | 10839 | LF | Lower Fox
053562 | APPLE CREEK - AT CTH U | DNR_STORET | 665 | PHOSPHORUS TOTAL | 0.268 | MG/L | NULL | 1999-06-09 13:00 | TRIAZINE FOR KEVIN RICHARDS | Brown | 124100 | Apple Creek | LF02 | Apple and Ashwaubenon Creeks | 10839 | LF | Lower Fox
053562 | APPLE CREEK - AT CTH U | DNR_STORET | 665 | PHOSPHORUS TOTAL | 0.285 | MG/L | NULL | 1999-07-27 15:00 | ONEIDA TRENDS | Brown | 124100 | Apple Creek | LF02 | Apple and Ashwaubenon Creeks | 10839 | LF | Lower Fox
053562 | APPLE CREEK - AT CTH U | DNR_STORET | 665 | PHOSPHORUS TOTAL | 0.322 | MG/L | NULL | 1999-06-14 15:30 | TRIAZINE FOR KEVIN RICHARDS | Brown | 124100 | Apple Creek | LF02 | Apple and Ashwaubenon Creeks | 10839 | LF | Lower Fox
053562 | APPLE CREEK - AT CTH U | DNR_STORET | 665 | PHOSPHORUS TOTAL | 0.925 | MG/L | NULL | 1999-06-11 12:30 | TRIAZINE FOR KEVIN RICHARDS | Brown | 124100 | Apple Creek | LF02 | Apple and Ashwaubenon Creeks | 10839 | LF | Lower Fox
053562 | APPLE CREEK - AT CTH U | DNR_STORET | 665 | PHOSPHORUS TOTAL | 0.235 | MG/L | NULL | 1999-06-04 14:40 | TRIAZINE FOR KEVIN RICHARDS | Brown | 124100 | Apple Creek | LF02 | Apple and Ashwaubenon Creeks | 10839 | LF | Lower Fox
053562 | APPLE CREEK - AT CTH U | DNR_STORET | 665 | PHOSPHORUS TOTAL | *0.231 | MG/L | NULL | 1999-08-12 11:00 | ONEIDA TRENDS | Brown | 124100 | Apple Creek | LF02 | Apple and Ashwaubenon Creeks | 10839 | LF | Lower Fox
053562 | APPLE CREEK - AT CTH U | DNR_STORET | 665 | PHOSPHORUS TOTAL | 0.213 | MG/L | NULL | 1999-08-25 13:30 | ONEIDA TRENDS | Brown | 124100 | Apple Creek | LF02 | Apple and Ashwaubenon Creeks | 10839 | LF | Lower Fox
053684 | APPLE CREEK - ROSIN RD | DNR_STORET | 665 | PHOSPHORUS TOTAL | 0.517 | MG/L | NULL | 2005-07-27 09:35 | DNR Emergency Response Spills | Brown | 124100 | Apple Creek | LF02 | Apple and Ashwaubenon Creeks | 313933 | LF | Lower Fox
053515 | APPLE CREEK - COUNTY HIGHWAY D | DNR_STORET | 665 | PHOSPHORUS TOTAL | 0.197 | MG/L | NULL | 1999-06-23 13:01 | BASIN ASSESSMENT BASIC 1998 | Brown | 124100 | Apple Creek | LF02 | Apple and Ashwaubenon Creeks | 313933 | LF | Lower Fox
053515 | APPLE CREEK - COUNTY HIGHWAY D | DNR_STORET | 665 | PHOSPHORUS TOTAL | 0.226 | MG/L | NULL | 1998-02-26 13:35 | BASIN ASSESSMENT 1988 (over 3400 fieldwork events) | Brown | 124100 | Apple Creek | LF02 | Apple and Ashwaubenon Creeks | 313933 | LF | Lower Fox
053515 | APPLE CREEK - COUNTY HIGHWAY D | DNR_STORET | 665 | PHOSPHORUS TOTAL | 0.219 | MG/L | NULL | 1998-03-26 14:40 | BASIN ASSESSMENT 1988 (over 3400 fieldwork events) | Brown | 124100 | Apple Creek | LF02 | Apple and Ashwaubenon Creeks | 313933 | LF | Lower Fox
053515 | APPLE CREEK - COUNTY HIGHWAY D | DNR_STORET | 665 | PHOSPHORUS TOTAL | 1.60 | MG/L | NULL | 1998-03-31 15:40 | BASIN ASSESSMENT 1988 (over 3400 fieldwork events) | Brown | 124100 | Apple Creek | LF02 | Apple and Ashwaubenon Creeks | 313933 | LF | Lower Fox
053515 | APPLE CREEK - COUNTY HIGHWAY D | DNR_STORET | 665 | PHOSPHORUS TOTAL | 1.22 | MG/L | NULL | 1998-06-25 14:35 | BASIN ASSESSMENT 1988 (over 3400 fieldwork events) | Brown | 124100 | Apple Creek | LF02 | Apple and Ashwaubenon Creeks | 313933 | LF | Lower Fox
053515 | APPLE CREEK - COUNTY HIGHWAY D | DNR_STORET | 665 | PHOSPHORUS TOTAL | 1.36 | MG/L | NULL | 1998-10-06 11:45 | BASIN ASSESSMENT BASIC 1998 | Brown | 124100 | Apple Creek | LF02 | Apple and Ashwaubenon Creeks | 313933 | LF | Lower Fox
053515 | APPLE CREEK - COUNTY HIGHWAY D | DNR_STORET | 665 | PHOSPHORUS TOTAL | 0.057 | MG/L | NULL | 1997-04-21 13:04 | BASIN ASSESSMENT 1988 (over 3400 fieldwork events) | Brown | 124100 | Apple Creek | LF02 | Apple and Ashwaubenon Creeks | 313933 | LF | Lower Fox
053515 | APPLE CREEK - COUNTY HIGHWAY D | DNR_STORET | 665 | PHOSPHORUS TOTAL | 0.071 | MG/L | NULL | 1997-05-22 10:00 | BASIN ASSESSMENT 1988 (over 3400 fieldwork events) | Brown | 124100 | Apple Creek | LF02 | Apple and Ashwaubenon Creeks | 313933 | LF | Lower Fox
053515 | APPLE CREEK - COUNTY HIGHWAY D | DNR_STORET | 665 | PHOSPHORUS TOTAL | *0.267 | MG/L | NULL | 1997-06-19 10:50 | BASIN ASSESSMENT 1988 (over 3400 fieldwork events) | Brown | 124100 | Apple Creek | LF02 | Apple and Ashwaubenon Creeks | 313933 | LF | Lower Fox
053515 | APPLE CREEK - COUNTY HIGHWAY D | DNR_STORET | 665 | PHOSPHORUS TOTAL | 0.323 | MG/L | NULL | 1997-07-23 10:40 | BASIN ASSESSMENT 1988 (over 3400 fieldwork events) | Brown | 124100 | Apple Creek | LF02 | Apple and Ashwaubenon Creeks | 313933 | LF | Lower Fox
053515 | APPLE CREEK - COUNTY HIGHWAY D | DNR_STORET | 665 | PHOSPHORUS TOTAL | 0.321 | MG/L | NULL | 1997-08-20 11:35 | BASIN ASSESSMENT 1988 (over 3400 fieldwork events) | Brown | 124100 | Apple Creek | LF02 | Apple and Ashwaubenon Creeks | 313933 | LF | Lower Fox
053515 | APPLE CREEK - COUNTY HIGHWAY D | DNR_STORET | 665 | PHOSPHORUS TOTAL | 0.258 | MG/L | NULL | 1997-09-29 11:14 | BASIN ASSESSMENT 1988 (over 3400 fieldwork events) | Brown | 124100 | Apple Creek | LF02 | Apple and Ashwaubenon Creeks | 313933 | LF | Lower Fox
053515 | APPLE CREEK - COUNTY HIGHWAY D | DNR_STORET | 665 | PHOSPHORUS TOTAL | 0.488 | MG/L | NULL | 1997-10-20 11:17 | BASIN ASSESSMENT 1988 (over 3400 fieldwork events) | Brown | 124100 | Apple Creek | LF02 | Apple and Ashwaubenon Creeks | 313933 | LF | Lower Fox
053515 | APPLE CREEK - COUNTY HIGHWAY D | DNR_STORET | 665 | PHOSPHORUS TOTAL | 1.01 | MG/L | NULL | 1995-08-09 15:00 | NONPOINT SOURCE | Brown | 124100 | Apple Creek | LF02 | Apple and Ashwaubenon Creeks | 313933 | LF | Lower Fox
053515 | APPLE CREEK - COUNTY HIGHWAY D | DNR_STORET | 665 | PHOSPHORUS TOTAL | 1.77 | MG/L | NULL | 1992-11-02 09:42 | BASIN ASSESSMENT 1988 (over 3400 fieldwork events) | Brown | 124100 | Apple Creek | LF02 | Apple and Ashwaubenon Creeks | 313933 | LF | Lower Fox
053515 | APPLE CREEK - COUNTY HIGHWAY D | DNR_STORET | 665 | PHOSPHORUS TOTAL | 0.72 | MG/L | NULL | 1992-07-13 12:30 | BASIN ASSESSMENT 1988 (over 3400 fieldwork events) | Brown | 124100 | Apple Creek | LF02 | Apple and Ashwaubenon Creeks | 313933 | LF | Lower Fox
053515 | APPLE CREEK - COUNTY HIGHWAY D | DNR_STORET | 665 | PHOSPHORUS TOTAL | 0.531 | MG/L | NULL | 1999-06-02 14:24 | BASIN ASSESSMENT BASIC 1998 | Brown | 124100 | Apple Creek | LF02 | Apple and Ashwaubenon Creeks | 313933 | LF | Lower Fox
053515 | APPLE CREEK - COUNTY HIGHWAY D | DNR_STORET | 665 | PHOSPHORUS TOTAL | 0.590 | MG/L | NULL | 1999-07-06 14:31 | SURFACE WATER MON GENERAL | Brown | 124100 | Apple Creek | LF02 | Apple and Ashwaubenon Creeks | 313933 | LF | Lower Fox
053515 | APPLE CREEK - COUNTY HIGHWAY D | DNR_STORET | 665 | PHOSPHORUS TOTAL | 0.274 | MG/L | NULL | 1997-01-21 10:55 | BASIN ASSESSMENT 1988 (over 3400 fieldwork events) | Brown | 124100 | Apple Creek | LF02 | Apple and Ashwaubenon Creeks | 313933 | LF | Lower Fox
053515 | APPLE CREEK - COUNTY HIGHWAY D | DNR_STORET | 665 | PHOSPHORUS TOTAL | 0.268 | MG/L | NULL | 1997-02-11 09:45 | BASIN ASSESSMENT 1988 (over 3400 fieldwork events) | Brown | 124100 | Apple Creek | LF02 | Apple and Ashwaubenon Creeks | 313933 | LF | Lower Fox
053515 | APPLE CREEK - COUNTY HIGHWAY D | DNR_STORET | 665 | PHOSPHORUS TOTAL | 0.174 | MG/L | NULL | 1997-11-25 10:50 | BASIN ASSESSMENT 1988 (over 3400 fieldwork events) | Brown | 124100 | Apple Creek | LF02 | Apple and Ashwaubenon Creeks | 313933 | LF | Lower Fox
053515 | APPLE CREEK - COUNTY HIGHWAY D | DNR_STORET | 665 | PHOSPHORUS TOTAL | 1.76 | MG/L | NULL | 1992-09-15 15:00 | BASIN ASSESSMENT 1988 (over 3400 fieldwork events) | Brown | 124100 | Apple Creek | LF02 | Apple and Ashwaubenon Creeks | 313933 | LF | Lower Fox
053515 | APPLE CREEK - COUNTY HIGHWAY D | DNR_STORET | 665 | PHOSPHORUS TOTAL | 0.042 | MG/L | NULL | 1999-10-21 10:07 | SURFACE WATER MON GENERAL | Brown | 124100 | Apple Creek | LF02 | Apple and Ashwaubenon Creeks | 313933 | LF | Lower Fox
053515 | APPLE CREEK - COUNTY HIGHWAY D | DNR_STORET | 665 | PHOSPHORUS TOTAL | *0.12 | MG/L | NULL | 1997-12-16 12:07 | BASIN ASSESSMENT 1988 (over 3400 fieldwork events) | Brown | 124100 | Apple Creek | LF02 | Apple and Ashwaubenon Creeks | 313933 | LF | Lower Fox
053515 | APPLE CREEK - COUNTY HIGHWAY D | DNR_STORET | 665 | PHOSPHORUS TOTAL | 0.547 | MG/L | NULL | 1997-03-12 11:40 | BASIN ASSESSMENT 1988 (over 3400 fieldwork events) | Brown | 124100 | Apple Creek | LF02 | Apple and Ashwaubenon Creeks | 313933 | LF | Lower Fox
053515 | APPLE CREEK - COUNTY HIGHWAY D | DNR_STORET | 665 | PHOSPHORUS TOTAL | ** | MG/L | NULL | 1997-03-12 11:40 | BASIN ASSESSMENT 1988 (over 3400 fieldwork events) | Brown | 124100 | Apple Creek | LF02 | Apple and Ashwaubenon Creeks | 313933 | LF | Lower Fox
053684 | APPLE CREEK - ROSIN RD | DNR_STORET | 665 | PHOSPHORUS TOTAL | 0.44 | MG/L | NULL | 1992-09-10 11:20 | BASIN ASSESSMENT 1988 (over 3400 fieldwork events) | Brown | 124100 | Apple Creek | LF02 | Apple and Ashwaubenon Creeks | 313933 | LF | Lower Fox
10007908 | APPLE CREEK - APPLE CREEK - WEYERS RD UPSTREAM | SWIMS | 80027 | INDEX OF BIOTIC INTEGRITY (IBI) | 2.60901 | NULL | NULL | 2000-11-09 | UWSP Macroinvert Data | Outagamie | 124100 | Apple Creek | LF02 | Apple and Ashwaubenon Creeks | 10839 | LF | Lower Fox
453256 | APPLE CREEK - AT HWY 55 | SWIMS | 80027 | INDEX OF BIOTIC INTEGRITY (IBI) | 2.27717 | NULL | NULL | 1980-10-17 | UWSP Macroinvert Data | Outagamie | 124100 | Apple Creek | LF02 | Apple and Ashwaubenon Creeks | 10839 | LF | Lower Fox
453256 | APPLE CREEK - AT HWY 55 | SWIMS | 80027 | INDEX OF BIOTIC INTEGRITY (IBI) | 4.51309 | NULL | NULL | 1980-05-02 | UWSP Macroinvert Data | Outagamie | 124100 | Apple Creek | LF02 | Apple and Ashwaubenon Creeks | 10839 | LF | Lower Fox
10007908 | APPLE CREEK - APPLE CREEK - WEYERS RD UPSTREAM | SWIMS | 80027 | INDEX OF BIOTIC INTEGRITY (IBI) | 3.232 | NULL | NULL | 2005-09-28 | UWSP Macroinvert Data | Outagamie | 124100 | Apple Creek | LF02 | Apple and Ashwaubenon Creeks | 10839 | LF | Lower Fox
10007626 | APPLE CREEK - AT CTH D (LOST DAULPHIN RD) | SWIMS | 80027 | INDEX OF BIOTIC INTEGRITY (IBI) | 3.45068 | NULL | NULL | 1994-09-29 | UWSP Macroinvert Data | Brown | 124100 | Apple Creek | LF01 | East River | 313933 | LF | Lower Fox
10007626 | APPLE CREEK - AT CTH D (LOST DAULPHIN RD) | SWIMS | 80027 | INDEX OF BIOTIC INTEGRITY (IBI) | 4.30388 | NULL | NULL | 1998-10-12 | UWSP Macroinvert Data | Brown | 124100 | Apple Creek | LF01 | East River | 313933 | LF | Lower Fox
10007626 | APPLE CREEK - AT CTH D (LOST DAULPHIN RD) | SWIMS | 80027 | INDEX OF BIOTIC INTEGRITY (IBI) | 3.25653 | NULL | NULL | 1998-10-12 | UWSP Macroinvert Data | Brown | 124100 | Apple Creek | LF01 | East River | 313933 | LF | Lower Fox
10007626 | APPLE CREEK - AT CTH D (LOST DAULPHIN RD) | SWIMS | 80027 | INDEX OF BIOTIC INTEGRITY (IBI) | 2.20853 | NULL | NULL | 1995-04-25 | UWSP Macroinvert Data | Brown | 124100 | Apple Creek | LF01 | East River | 313933 | LF | Lower Fox
10007626 | APPLE CREEK - AT CTH D (LOST DAULPHIN RD) | SWIMS | 80027 | INDEX OF BIOTIC INTEGRITY (IBI) | 1.96517 | NULL | NULL | 1997-05-22 | UWSP Macroinvert Data | Brown | 124100 | Apple Creek | LF01 | East River | 313933 | LF | Lower Fox
10007626 | APPLE CREEK - AT CTH D (LOST DAULPHIN RD) | SWIMS | 80027 | INDEX OF BIOTIC INTEGRITY (IBI) | 3.2065 | NULL | NULL | 1998-10-13 | UWSP Macroinvert Data | Brown | 124100 | Apple Creek | LF01 | East River | 313933 | LF | Lower Fox
10007626 | APPLE CREEK - AT CTH D (LOST DAULPHIN RD) | SWIMS | 80027 | INDEX OF BIOTIC INTEGRITY (IBI) | 4.23933 | NULL | NULL | 1997-10-20 | UWSP Macroinvert Data | Brown | 124100 | Apple Creek | LF01 | East River | 313933 | LF | Lower Fox
10007909 | APPLE CREEK - APPLE CREEK - ROSIN RD DOWNSTREAM | SWIMS | 80027 | INDEX OF BIOTIC INTEGRITY (IBI) | 2.19579 | NULL | NULL | 2000-11-09 | UWSP Macroinvert Data | Brown | 124100 | Apple Creek | LF02 | Apple and Ashwaubenon Creeks | 313933 | LF | Lower Fox
053684 | APPLE CREEK - ROSIN RD | SWIMS | 80027 | INDEX OF BIOTIC INTEGRITY (IBI) | 1.77103 | NULL | NULL | 1980-10-17 | UWSP Macroinvert Data | Brown | 124100 | Apple Creek | LF02 | Apple and Ashwaubenon Creeks | 313933 | LF | Lower Fox
053684 | APPLE CREEK - ROSIN RD | SWIMS | 80027 | INDEX OF BIOTIC INTEGRITY (IBI) | 1.66068 | NULL | NULL | 1980-05-12 | UWSP Macroinvert Data | Brown | 124100 | Apple Creek | LF02 | Apple and Ashwaubenon Creeks | 313933 | LF | Lower Fox
10007908 | APPLE CREEK - APPLE CREEK - WEYERS RD UPSTREAM | SWIMS | 80028 | HILSENHOFF'S BIOTIC INDEX (HBI) | 6.875 | NULL | NULL | 2000-11-09 | UWSP Macroinvert Data | Outagamie | 124100 | Apple Creek | LF02 | Apple and Ashwaubenon Creeks | 10839 | LF | Lower Fox
453256 | APPLE CREEK - AT HWY 55 | SWIMS | 80028 | HILSENHOFF'S BIOTIC INDEX (HBI) | 9.168 | NULL | NULL | 1980-10-17 | UWSP Macroinvert Data | Outagamie | 124100 | Apple Creek | LF02 | Apple and Ashwaubenon Creeks | 10839 | LF | Lower Fox
453256 | APPLE CREEK - AT HWY 55 | SWIMS | 80028 | HILSENHOFF'S BIOTIC INDEX (HBI) | 5.837 | NULL | NULL | 1980-05-02 | UWSP Macroinvert Data | Outagamie | 124100 | Apple Creek | LF02 | Apple and Ashwaubenon Creeks | 10839 | LF | Lower Fox
10007908 | APPLE CREEK - APPLE CREEK - WEYERS RD UPSTREAM | SWIMS | 80028 | HILSENHOFF'S BIOTIC INDEX (HBI) | 5.716 | NULL | NULL | 2005-09-28 | UWSP Macroinvert Data | Outagamie | 124100 | Apple Creek | LF02 | Apple and Ashwaubenon Creeks | 10839 | LF | Lower Fox
10007626 | APPLE CREEK - AT CTH D (LOST DAULPHIN RD) | SWIMS | 80028 | HILSENHOFF'S BIOTIC INDEX (HBI) | 6.771 | NULL | NULL | 1994-09-29 | UWSP Macroinvert Data | Brown | 124100 | Apple Creek | LF01 | East River | 313933 | LF | Lower Fox
10007626 | APPLE CREEK - AT CTH D (LOST DAULPHIN RD) | SWIMS | 80028 | HILSENHOFF'S BIOTIC INDEX (HBI) | 7.27 | NULL | NULL | 1998-10-12 | UWSP Macroinvert Data | Brown | 124100 | Apple Creek | LF01 | East River | 313933 | LF | Lower Fox
10007626 | APPLE CREEK - AT CTH D (LOST DAULPHIN RD) | SWIMS | 80028 | HILSENHOFF'S BIOTIC INDEX (HBI) | 7.593 | NULL | NULL | 1998-10-12 | UWSP Macroinvert Data | Brown | 124100 | Apple Creek | LF01 | East River | 313933 | LF | Lower Fox
10007626 | APPLE CREEK - AT CTH D (LOST DAULPHIN RD) | SWIMS | 80028 | HILSENHOFF'S BIOTIC INDEX (HBI) | 6.959 | NULL | NULL | 1995-04-25 | UWSP Macroinvert Data | Brown | 124100 | Apple Creek | LF01 | East River | 313933 | LF | Lower Fox
10007626 | APPLE CREEK - AT CTH D (LOST DAULPHIN RD) | SWIMS | 80028 | HILSENHOFF'S BIOTIC INDEX (HBI) | 6.39 | NULL | NULL | 1997-05-22 | UWSP Macroinvert Data | Brown | 124100 | Apple Creek | LF01 | East River | 313933 | LF | Lower Fox
10007626 | APPLE CREEK - AT CTH D (LOST DAULPHIN RD) | SWIMS | 80028 | HILSENHOFF'S BIOTIC INDEX (HBI) | 7.674 | NULL | NULL | 1998-10-13 | UWSP Macroinvert Data | Brown | 124100 | Apple Creek | LF01 | East River | 313933 | LF | Lower Fox
10007626 | APPLE CREEK - AT CTH D (LOST DAULPHIN RD) | SWIMS | 80028 | HILSENHOFF'S BIOTIC INDEX (HBI) | 6.609 | NULL | NULL | 1997-10-20 | UWSP Macroinvert Data | Brown | 124100 | Apple Creek | LF01 | East River | 313933 | LF | Lower Fox
10007909 | APPLE CREEK - APPLE CREEK - ROSIN RD DOWNSTREAM | SWIMS | 80028 | HILSENHOFF'S BIOTIC INDEX (HBI) | 6.206 | NULL | NULL | 2000-11-09 | UWSP Macroinvert Data | Brown | 124100 | Apple Creek | LF02 | Apple and Ashwaubenon Creeks | 313933 | LF | Lower Fox
053684 | APPLE CREEK - ROSIN RD | SWIMS | 80028 | HILSENHOFF'S BIOTIC INDEX (HBI) | 5.992 | NULL | NULL | 1980-10-17 | UWSP Macroinvert Data | Brown | 124100 | Apple Creek | LF02 | Apple and Ashwaubenon Creeks | 313933 | LF | Lower Fox
053684 | APPLE CREEK - ROSIN RD | SWIMS | 80028 | HILSENHOFF'S BIOTIC INDEX (HBI) | 6.181 | NULL | NULL | 1980-05-12 | UWSP Macroinvert Data | Brown | 124100 | Apple Creek | LF02 | Apple and Ashwaubenon Creeks | 313933 | LF | Lower Fox

## Macro1 (hidden)
Macro1 | Auto_Open
#NAME? | #NAME?
#NAME? | #NAME?
#NAME? | #NAME?
#NAME? | #NAME?
#NAME? | #NAME?
#NAME?
Macro2 | #NAME?
#NAME? | #NAME?
#NAME? | #NAME?
#NAME? | #NAME?
#NAME? | #NAME?
#NAME? | #NAME?
#NAME?
Macro3 | #NAME?
#NAME? | #NAME?
#NAME? | #NAME?
#NAME? | #NAME?
#NAME? | #NAME?
#NAME? | #NAME?
#NAME?
Macro4
#NAME?
#NAME?
#NAME?
#NAME?
#NAME?
Macro5
#NAME?
#NAME?
#NAME?
#NAME?
#NAME?
Macro6
#NAME?
#NAME?
#NAME?
#NAME?
#NAME?
Macro7
#NAME?
#NAME?
#NAME?
#NAME?
#NAME?
#NAME?
#NAME?
#NAME?
#NAME?
#NAME?
#NAME?
#NAME?
#NAME?
#NAME?
#NAME?
#NAME?
#NAME?
#NAME?
#NAME?
#NAME?
#NAME?
#NAME?
Recover
#NAME?
#NAME?