## 2016 Endothall & 2,4-D
Long Trade Lake 2016 Preliminary CLP/EWM Treatment Proposal - Endothall and 2,4-D (05/12/2016)
|  |  |  | CLP - Endothall (Aquathol K) Treated 5/12/2016 |  |  | EWM - 2,4-D (DMA 4) Treatment Scheduled for 5/19/2016 |  |  | EWM - diquat (Reward)
Treatment Site | Acreage | Mean Depth (feet) | Volume (acre-feet) | Treatment a.i. ppm | Treatment application (gallons) | Application rate (gal/ac-ft) | Treatment a.i. ppm | Treatment application (gallons) | Application rate (gal/ac-ft) | Target diquat (Max Label Rate 2-gal/acre) | Application Rate 0.25-0.5 gal/acre-ft
1-16 | 2.26 | 4 | 9.04 | 2 | 12.0232 | 1.33 | 3 | 19.2552 | 2.13
2-16 | 0.7 | 4 | 2.8 | 2 | 3.724 | 1.33 | 3 | 5.964 | 2.13
3-16 | 3.14 | 4 | 12.56 | 2 | 16.7048 | 1.33 | 3 | 26.7528 | 2.13
4-16 | 0.78 | 4 | 3.12 | 2 | 4.1496 | 1.33 | 3 | 6.6456 | 2.13
5-16 | 4.58 | 4 | 18.32 | 2 | 24.3656 | 1.33 | 3 | 39.0216 | 2.13
6-16 | 0.39 | 3 | 1.17 | NA | 0.59 gal | 0.5 gal/ac-ft | NA | 0.59 gal | 0.5 gal/ac-ft | 0.59 | 0.50427
| 11.85 |  | 47.01 | [6 empty] | Reward (liquid)
7-16 | 0.57 | 4 | 2.28 | These beds to be added in the 2,4-D treatment |  |  | 3 | 4.8564 | 2.13
8-16 | 0.29 | 4 | 1.16 |  |  |  | 3 | 2.4708 | 2.13
9-16 | 0.54 | 4 | 2.16 |  |  |  | 3 | 4.6008 | 2.13
Total | 1.4 |  | 5.6 |  | 60.9672 |  |  | 109.5672
|  |  |  | CLP Treatment (11.85 acres); early spring application |  |  | EWM Treatment (13.25 acres); early spring application
Target endothall a.i. (ppm) | gal/ac-ft |  | Target 2,4-D a.i (ppm) | gal/ac-ft
0.75 | 0.45 |  | 1.5 | 1.07
1 | 0.6 |  | 2 | 1.42
1.5 | 1 |  | 2.5 | 1.78
2 | 1.33 |  | 3 | 2.13
2.5 | 1.67 |  | 3.5 | 2.48
3 | 2 |  | 4 | 2.84
4 | 2.6 |  | DMA 4 (liquid)
Aquathol K (liquid)
Estimated Cost: Endothall and Diquat Treatment (original proposal)
Suggested Treatment: Aquathol K (4.0 ppm) at $110/gal x 119.2 gallons = $13,112.00 | [5 empty] | TOTAL | 13262
Reward (liquid) at $150.00/gal x 1.0 gallons = $150.00
Estimated Cost: Endothall, 2,4-D, and Diquat Treatment (5/12/2016)
Suggested Treatment: Aquathol K (2.0 ppm) at $120/gal x 61 gallons = $7,320.00 | [5 empty] | TOTAL | 9240
| Reward (liquid) at $150.00/gal x 1.0 gallons = $150.00 | [5 empty] | 11870
*DMA 4 (3.0 ppm) at $40.00/gallon x110 gallons = $4,400.00
*Only 98 gallons of DMA4 were included for Beds 1-5. Beds 7-9 require an additional 12 gallons and $480.00

## Sheet1
Long Trade Lake 2016 CLP/EWM Treatment Proposal - Endothall, 2,4-D, and Diquat
|  |  |  | CLP - Endothall (Aquathol K) Treated 5/12/2016 |  |  | EWM - 2,4-D (DMA 4) Treatment Scheduled for 5/19/2016
Treatment Site | Acreage | Mean Depth (feet) | Volume (acre-feet) | Treatment a.i. ppm | Treatment application (gallons) | Application rate (gal/ac-ft) | Treatment a.i. ppm | Treatment application (gallons) | Application rate (gal/ac-ft)
1-16 | 2.26 | 4 | 9.04 | 2 | 12.0232 | 1.33 | 3 | 19.2552 | 2.13
2-16 | 0.7 | 4 | 2.8 | 2 | 3.724 | 1.33 | 3 | 5.964 | 2.13
3-16 | 3.14 | 4 | 12.56 | 2 | 16.7048 | 1.33 | 3 | 26.7528 | 2.13
4-16 | 0.78 | 4 | 3.12 | 2 | 4.1496 | 1.33 | 3 | 6.6456 | 2.13
5-16 | 4.58 | 4 | 18.32 | 2 | 24.3656 | 1.33 | 3 | 39.0216 | 2.13
6-16 | 0.39 | 3 | 1.17 | NA | 0.59 gal | 0.5 gal/ac-ft | NA | 0.59 gal | 0.5 gal/ac-ft
| 11.85 |  | 47.01
7-16 | 0.57 | 4 | 2.28 | These beds to be added in the 2,4-D treatment |  |  | 3 | 4.8564 | 2.13
8-16 | 0.29 | 4 | 1.16 |  |  |  | 3 | 2.4708 | 2.13
9-16 | 0.54 | 4 | 2.16 |  |  |  | 3 | 4.6008 | 2.13
Total | 1.4 |  | 5.6 |  | 60.9672 |  |  | 109.5672
|  |  |  | CLP Treatment (11.85 acres); early spring application |  |  | EWM Treatment (13.25 acres); early spring application