## 2016 Preliminary Endothall
Long Trade Lake 2016 Preliminary CLP/EWM Treatment Proposal (Endothall Only)
CLP/EWM - Endothall (Aquathol K)
Treatment Site | Acreage | Mean Depth (feet) | Volume (acre-feet) | Treatment a.i. ppm | Treatment application (gallons) | Application rate (gal/ac-ft) |  | Reward Max Label 2-gal/acre | Application Rate 0.25-0.5 gal/acre-ft
1-16 | 2.26 | 4 | 9.04 | 4 | 23.504 | 2.6
2-16 | 0.7 | 4 | 2.8 | 4 | 7.28 | 2.6
3-16 | 3.14 | 4 | 12.56 | 4 | 32.656 | 2.6
4-16 | 0.78 | 4 | 3.12 | 4 | 8.112 | 2.6
5-16 | 4.58 | 4 | 18.32 | 4 | 47.632 | 2.6
6-16 | 0.39 | 3 | 1.17 | NA | 0.59 gal | 0.5 gal/ac-ft |  | 0.59 | 0.50427
0.59
Total | 11.85 |  | 47.01 |  | 119.184
CLP/EWM Treatment (11.46 acres); early spring application
Target endothall a.i. (ppm) | gal/ac-ft†
0.75 | 0.45
1 | 0.6
1.5 | 1
2 | 1.33
2.5 | 1.67
3 | 2
4 | 2.6
Aquathol K (liquid)
Estimated Cost: Endothall and Diquat Treatment (original proposal)
Suggested Treatment: Aquathol K (4.0 ppm) at $110/gal x 119.2 gallons = $13,112.00 | [5 empty] | TOTAL | 13262
Reward (liquid) at $150.00/gal x 1.0 gallons = $150.00

## 2016 Diquat Proposal
Long Trade Lake 2016 Preliminary CLP/EWM Treatment Proposal - Diquat
Eurasian Watermilfoil — Diquat (Reward)
Treatment Location | Site Name | Acreage | Mean Depth (feet) | Volume (acre-feet) | Max Label Treatment Rate (2 gal/acre) | Application rate (gal/ac-ft) | Max allowed diquat ion (2lbs/gallon) | Total diquat ion (mg) (Col.M x 453594) | Treatment a.i. ppm (Col.L/1233481.84) | Exceeds label or DNR rate
| 1-16 | 2.26 | 4 | 9.04 | 4.52 | 0.5 | 1 | 453592 | 0.36773 | no
| 2-16 | 0.7 | 4 | 2.8 | 1.4 | 0.5 | 1 | 453592 | 0.36773 | no
| 3-16 | 3.14 | 4 | 12.56 | 6.28 | 0.5 | 1 | 453592 | 0.36773 | no
| 4-16 | 0.78 | 4 | 3.12 | 1.56 | 0.5 | 1 | 453592 | 0.36773 | no
| 5-16 | 4.58 | 4 | 18.32 | 9.16 | 0.5 | 1 | 453592 | 0.36773 | no
| 6-16 | 0.39 | 3 | 1.17 | 0.58 | 0.49573 | 0.99145 | 449715.1453 | 0.36459 | no
Total |  | 11.46 |  | 47.01 | 23.5
EWM Treatment (11.46 acres); early spring application
Reward (liquid) at $150.00/gal x 23.51 gallons = $3256.50

## 2016 Endothall & 2,4-D
Long Trade Lake 2016 Preliminary CLP/EWM Treatment Proposal - Endothall and 2,4-D (04/02/2016)
|  |  |  | CLP - Endothall (Aquathol K) |  |  | EWM - 2,4-D (DMA 4) |  |  | EWM - diquat (Reward)
Treatment Site | Acreage | Mean Depth (feet) | Volume (acre-feet) | Treatment a.i. ppm | Treatment application (gallons) | Application rate (gal/ac-ft) | Treatment a.i. ppm | Treatment application (gallons) | Application rate (gal/ac-ft) | Target diquat (Max Label Rate 2-gal/acre) | Application Rate 0.25-0.5 gal/acre-ft
1-16 | 2.26 | 4 | 9.04 | 2 | 12.0232 | 1.33 | 3 | 19.2552 | 2.13
2-16 | 0.7 | 4 | 2.8 | 2 | 3.724 | 1.33 | 3 | 5.964 | 2.13
3-16 | 3.14 | 4 | 12.56 | 2 | 16.7048 | 1.33 | 3 | 26.7528 | 2.13
4-16 | 0.78 | 4 | 3.12 | 2 | 4.1496 | 1.33 | 3 | 6.6456 | 2.13
5-16 | 4.58 | 4 | 18.32 | 2 | 24.3656 | 1.33 | 3 | 39.0216 | 2.13
6-16 | 0.39 | 3 | 1.17 | NA | 0.59 gal | 0.5 gal/ac-ft | NA | 0.59 gal | 0.5 gal/ac-ft | 0.59 | 0.50427
Reward (liquid)
Total | 11.85 |  | 47.01 |  | 60.9672 |  |  | 97.6392
|  |  |  | CLP Treatment (11.46 acres); early spring application |  |  | EWM Treatment (11.46 acres); early spring application
Target endothall a.i. (ppm) | gal/ac-ft |  | Target 2,4-D a.i (ppm) | gal/ac-ft
0.75 | 0.45 |  | 1.5 | 1.07
1 | 0.6 |  | 2 | 1.42
1.5 | 1 |  | 2.5 | 1.78
2 | 1.33 |  | 3 | 2.13
2.5 | 1.67 |  | 3.5 | 2.48
3 | 2 |  | 4 | 2.84
4 | 2.6 |  | DMA 4 (liquid)
Aquathol K (liquid)
Estimated Cost: Endothall and Diquat Treatment (original proposal)
Suggested Treatment: Aquathol K (4.0 ppm) at $110/gal x 119.2 gallons = $13,112.00 | [5 empty] | TOTAL | 13262
Reward (liquid) at $150.00/gal x 1.0 gallons = $150.00
Estimated Cost: Endothall, 2,4-D, and Diquat Treatment (new proposal 4/2/2016)
Suggested Treatment: Aquathol K (2.0 ppm) at $110/gal x 47 gallons = $5,170.00 | [5 empty] | TOTAL | 9240
Reward (liquid) at $150.00/gal x 1.0 gallons = $150.00
DMA 4 (3.0 ppm) at $40.00/gallon x 98 gallons = $3,920.00
Estimated Cost: Endothall, 2,4-D, and Diquat Treatment (new proposal 4/2/2016)
Suggested Treatment: Aquathol K (2.0 ppm) at $110/gal x61 gallons = $6,710.00 | [5 empty] | TOTAL | 9240
Reward (liquid) at $150.00/gal x 1.0 gallons = $150.00
DMA 4 (3.0 ppm) at $40.00/gallon x 98 gallons = $3,920.00