## # samples by size class
Size classes | Panel | No. of sites | No. of samples-- BOD and Nutrients | No. of samples--Metals | No. of samples--Organics | No. of samples-- Sed. Metals | No. of samples-- Sed. Organics
221,110, 55 | 1 | 13 | 6 | 1 | 1 | 1 | 1
27.7 | 2 | 7 | 6 | 1 | 1 | 1 | 1
13.8 | 3 | 7 | 6 | 1 | 1 | 1 | 1
6.9 | 4 | 6 | 4 | 1 | 1 | 1 | 1
3.5 | 5 | 11 | 4 | 1 | 1 | 1 | 1
1.7 | 6 (targeted) | 7 | 6 | 1 | 1 | 1 | 1
1.7 | 6 (geometric) | 21 | 2 | 1 | 1 | 0 | 0
|  | 72 | 314 | 72 | 72 | 51 | 51 | Initial TOTAL
|  |  | 30 | 7 | 7 | 5 | 5 | duplicates
|  |  | 15 | 7 | 7 | 5 | 5 | blanks
|  |  | 359 | 86 | 86 | 61 | 61 | TOTAL NUMBER OF SAMPLES

## Parameters
Chemical_parameter | #_Samples | WI lab method # | EPA lab method # | target limit (or reporting limit) | WI equipment | EPA equipment | WI holding time | EPA holding time | WI preservation differences noticed | preservation | filtered? | to be collected? | shipped to EPA? | notes
Dissolved oxygen | 314 | in-field measurements |  |  | analyzed in field; | YSI probe |  | none |  | none | n | y--all site visits | n
Temperature | 314 | in-field measurements |  |  | analyzed in field; | YSI probe |  | none |  | none | n | y--all site visits | n
pH | 314 | in-field measurements; 300 | Standard Methods 4500 = H+B |  | analyzed in field; PA | YSI probe |  | none |  | none | n | y--all site visits | n
Conductivity | 314 | in-field measurements |  |  | analyzed in field; | YSI probe |  | none |  | none | n | y--all site visits | n
Specific conductivity | 314 | in-field measurements |  |  | analyzed in field; | YSI probe |  | none |  | none | n | y--all site visits | n
Turbidity | 314 | in-field measurements |  |  | analyzed in field; | transparency tube |  | none |  | none | n | y--all site visits | n
BOD (5-day) | 314 | 260.1; I180ALT | Standard Method 5210B | LOD = 2 mg/L based on 300 mL sample w/ min 02 depletion = 2 mg/L | P, G | P, FP, G |  | 48 hours |  | cool, < 6C | n | y--all site visits | y
TP | 314 | 310.2; I520PLT | EPA/600/R-93/100, Method 365.1 (365.4 in sediments according to Mari Nord) | criteria=0.075 mg/L in wadeable streams, 0.1 mg/L in non-wadeable streams; range = 0.005-1.0 mg P/L; LOD = 0.005 mg/L; LOQ = 0.016 mg/L | 250-ml PA | P, FP, G |  | 28 days | < 4C; 1 mL of 25% H2SO4 per 250 mL sample to pH <2 | cool, < 6C; 2-ml H2SO4 | n | y--all site visits | y
TDP | 314 | 310.2; I520PLD | EPA/600/R-93/100, Method 365.1 (365.4 in sediments according to Mari Nord) | range = 0.005-1.0 mg P/L; LOD = 0.005 mg/L; LOQ = 0.016 mg/L | 60-ml P; 50-ml Normject syringe; 0.45 um cartridge filter (Whatman or Sterivex) | P |  | 48 hours |  | cool, < 6C; 0.5-ml H2SO4 | y | y--all site visits | y
TKN (w/ CuSO4) | 314 | 230.3; I470DLT | EPA/600/R-93-100, Method 351.2 | range = 0.14-10.0 mg N/L; LOD = 0.14 mg/L; LOQ = 0.40 mg/L | 250-ml PA | P, FP, G |  | 28 days | < 4C; 1 mL of 25% H2SO4 per 250 mL sample | cool, < 6C; 2-ml H2SO4 | n | y--all site visits | y
NH3-N | 314 | 220.3; 1440NLD | EPA Methods 350.1 & 353.2 | criteria= 0.55 mg/L; range = 0.015-1.0 mg NH3-N/L; LOD = 0.015; LOQ = 0.48 | 250-ml PA | P, FP, G |  | 28 days | < 4C; 1 mL of 25% H2SO4 per 250 mL sample | cool, < 6C; 2-ml H2SO4 | n | y--all site visits | y
Nitrate plus Nitrite-N | 314 | 220.3; I460GLT | EPA Methods 350.1 & 353.3 | range = 0.019-3.0 mg/L; LOD = 0.019; LOQ = 0.061 |  | P, FP, G |  | 28 days |  | cool, < 6C; H2SO4 | n | y--all site visits | y
TSS (total suspended solids) | 314 | 340.1; I650JLT | Standard Methods 2540 D; EP 160.2 | LOD = 2 mg/L; LOQ = 7 mg/L (based on 500 mL sample volume, 1 mg capture weight | G, PA | YSI probe?; P, FP, G |  | 7 days |  | cool, < 6C | n | y--all site visits | y
TDS (180 C) | 314 | 320.1; I640ILD | Standard Methods 2540 C | LOD = 50 mg/L; LOQ 167 mg/L (sample volume = 50 mL; min weight = 2.5 mg) | G quart or PA quart + 500 mL | P |  | 7 days |  | cool, < 6C | y? | y--all site visits | y
Chloride | 314 | 141; I240FLT | Standard Methods 4500 - Cl E; EPA 325.2 | criteria=395,000 ug/L; range = 1-100 mg/L; LOD = 1 mg/L; LOQ = 3.2 mg/L | G, PA | P, FP, G |  | 28 days | 4C | none | n | y--once per all sites | y
Sulfate | 314 |  | EPA 300.0, SOP# AIG045A |  | P |  |  | 28 days |  | cool, 4C | n | y--all site visits | y
Trace_Metals_Cu, Cd, Fe, Zn, Pb, digestion, bottleprep, ICPMS setup_(ICP) | ? | ESSINO 400.2 Rev. 6: I310ZR1, I220ZR1, I380ZR1, I670ZR1, I380ZR1, I323ZDR, I495PBC, I860ZUT | SW846 6010B | see Table 10 | 250 ml Teflon (double bagged) |  |  | 6 months |  | HNO3, pH<2 | n | y--once per all sites | y
Metals_Ca,Mg,Hardness_(ICP) | ? | Ca (I230IR1), Mg (I390IR1), Hardness (I340IR1) | SW846 6010B, SM 2340B | see Table 10 | 250 ml P |  |  | 6 months |  | HNO3, pH<2 | n | y--once per all sites | y
Metals_Cu,Cd,Fe,Zn,Pb (0.45 um-filtered) | ? | EHD Metals Method 400.2 & 780.3: Ca (1230IF1), Mg (1390IF1), Hardness (1340IF1), Cu (I310IF1), Cd (I220FF1), Fe (I370IF1), Zn (I670IF1), Pb (I380FF1) | EPA 200.7, SW846 6010B, SM 2340B | see Table 10; LOD/LOQ all in ug/L: Cd 0.5/1.6 Cu 2/6 Fe 100/300 Pb 3/10 Zn 3/10 | 250 ml P | P, FP, G |  | 6 months (w/ HNO3) | HNO3 | HNO3, or 24 hrs | n | n? | n?
Metals_Ca, Mg, Hardness, Cu,Cd,Fe,Zn,Pb (unfiltered) | 72 | Ca (1230IU1), Mg (1390IU1), Hardness (1340IU1), Cu (I310IU1), Cd (I220FU1), Fe (I370IU1), Zn (I670IU1), Pb (I380FU1) | EPA 200.7, SW846 6010B, SM 2340B | see Table 10 | [7 empty] | n? | n?
Chlorophyll-a (field filtered) | 0 | 151.1; I251UNF | Welschmeyer, 1994 & EPA 445.0, rev. 1.2, Sept 1997 | LOD according to 40 CFR 136 (Appendix B) (see ref. 15.13); based on min. filtered vol of 200 mL, LOD = 0.26 μg/L; LOQ = 0.87 μg/L | 15 ml PA centrifuge tube; filter | P, FP, G | 30 days | 28 days | HNO3 | HNO3, or 24 hrs | y | y--once per all sites | n
Chlorophyll-a (lab filtered) | 72 | I251UNL | EPA 445 |  | 1-quart brown PA | PA? | "promptly" | 48 hours |  | cool, < 6C; keep dark | n | n? | n
Pesticides_4,4-DDD, 4,4-DDE, 4,4-DDT, Total DDT, Aldrin, alpha-BHC, beta-BHC, Dieldrin, Endrin, Gamma-BHC (Lindane), gamma-Chlordane, Heptachlor epoxide, Methoxychlor, Alachlor ESA, Acetochlor, Acetochlor ESA, Acetochlor OA, Atrazine, Metolachlor ESA, Metaloachlor OA, Simazine | 72 | Neutral Extractable Pesticides (WI method #1206) or Chlorinated Pesticides (WI method #1208); XAD-2 Resin extraction not feasible (WI method #1293) | Chlorinated pesticides--EPA 508; no other EPA methods for pesticides in water (?) | see Table 10 | ???; XAD-2 resin column and pump for resin extraction | G, FP-lined cap | 14 days (same as EPA according to Steve Geiss) | 7 days until/ 40 days after extraction |  | cool ≤ 6C, pH 5-9 | n | y--once per all sites | y | EPA lab won't be able to analyze atrazine (in water or sed.) until later in the summer--shouldn't be a problem so long as we tell them.
Bacteria_E.Coli | 72 | WI method # B152alt | Standard methods 9223b | 1 organism in 100 mL of sample | 250 ml P | PA, G | 6 hours (not possible, so flagged) | 6 hours | only ice < 10C | cool, < 10C; Na2S2O3 | n | y--once per all sites | n
Sediment metals (Cu, Cd, Fe, Zn, Pb): analysis | 51 | EHD Metals Method 400.2 | EPA 200.7 , SW846 6010B | see Table 10 | 250 ml P or ziplocs |  |  | 6 months | frozen | wet ice, 4C | n | y--once per all sites except non-target 1.7s | y
Sediment metals (Cu, Cd, Fe, Zn, Pb): digestion | 51 | EHD Metals Method 750.1 | SW846 3050B | see Table 10; LOD/LOQs in mg/Kg: Cd 0.1/0.3, Cu 0.5/1.6, Fe 10/32, Pb 1/3, Zn 0.5/1.6 | 250 ml P or ziplocs |  |  | 6 months | frozen | wet ice, 4C | n | y--once per all sites except non-target 1.7s | y
Sediment_Hg | 0 | EHD Metals Method 540.2 | SW846 7471A | guideline=0.015 mg/kg dry wt; LOD/LOQ is 0.015/0.045 mg/Kg | 250 ml P or ziplocs |  | 28 days | 6 months | frozen | wet ice, 4C | n | y--targeted sites only | y
Sediment organics (TOC) | 52 | WI method # O1560P1 | SW846 9060 rev. 0 | guideline=0.2%; LOD/LOQ is 2270/7220 ppm C | 1 L glass mason jar |  | 14 days (same as EPA according to Steve Geiss) | 28 days |  | ice | n | y--once per all sites except non-target 1.7s | y
Sediment Organics --pesticides_4,4-DDD, 4,4-DDE, 4,4-DDT, Total DDT, Aldrin, alpha-BHC, beta-BHC, Dieldrin, Endrin, gamma-BHC (Lindane), gamma-Chlordane, Heptachlor epoxide, Methoxychlor, Alachlor ESA, Acetochlor, Acetochlor ESA, Acetochlor OA, Atrazine, Metolachlor ESA, Metaloachlor OA, Simazine | 52 | WI method # 1510; atrazine (WI method # T750ALT (triazine immunoassay screen)) | EPA 8080A (8081 according to Mari Nord) | see Table 10 | 1 L glass mason jar |  |  | 14 days/40 days for extracts |  | ice | n | y--once per all sites except non-target 1.7s | y
Sediment organics (PAHs--polynuclear aromatic hydrocarbons) | 7 | WI method # 1580 | SW846 8270D | see Table 10; TEC/PEC is 1,610/22,800 ug/kg dry wt | 1 L glass mason jar |  | 14 days (same as EPA according to Steve Geiss) |  |  | ice | n | y--targeted sites only | y
P=polyethylene
|  | will not be analyzed |  |  | FP=fluoropolymer (polytetrafluoroethylene (teflon) or other fluoropolymer unless stated otherwise)
|  | collected with YSI probe |  |  | G=glass
|  | analyzed by WI state lab instead of EPA |  |  | PA=any plastic made of sterilizable material (polypropylene or other autoclavable plastic)
short holding time
Note on B10: Ronald James Dolen: or 73 samples?
Note on B28: Ronald James Dolen: near towns, but not sure how many samples. If sampled, it will likely be sampled at all 7 WWTP sites.
Note on B31: Ronald James Dolen: near towns, but not sure how many samples.
Note on C12: Ronald James Dolen: dissolved NH3-N?
Note on D12: Ronald James Dolen: not sure if EPA 353.2 is applicable.
Note on D13: Ronald James Dolen: should EPA 353.3 be "EPA 353.2"?
Note on I13: dolenr: 48 hours if analyzed separately.
Note on K10: Ronald James Dolen: this H2SO4 preservative is different than others.
Note on L15: Ronald James Dolen: Arneson says that most dissolved samples in general should be field filtered.

## EPA Parameters
Chemical_parameter | #_Samples | WI lab method # | EPA lab method # | target limit (or reporting limit) | WI equipment | EPA equipment | WI holding time | EPA holding time | WI preservation differences noticed | preservation | filtered? | to be collected? | shipped to EPA? | notes
BOD (5-day) | 314 | 260.1; I180ALT | Standard Method 5210B | LOD = 2 mg/L based on 300 mL sample w/ min 02 depletion = 2 mg/L | P, G | P, FP, G |  | 48 hours |  | cool, < 6C | n | y--all site visits | y
TP | 314 | 310.2; I520PLT | EPA/600/R-93/100, Method 365.1 (365.4 in sediments according to Mari Nord) | criteria=0.075 mg/L in wadeable streams, 0.1 mg/L in non-wadeable streams; range = 0.005-1.0 mg P/L; LOD = 0.005 mg/L; LOQ = 0.016 mg/L | 250-ml PA | P, FP, G |  | 28 days | < 4C; 1 mL of 25% H2SO4 per 250 mL sample to pH <2 | cool, < 6C; 2-ml H2SO4 | n | y--all site visits | y
TKN (w/ CuSO4) | 314 | 230.3; I470DLT | EPA/600/R-93-100, Method 351.2 | range = 0.14-10.0 mg N/L; LOD = 0.14 mg/L; LOQ = 0.40 mg/L | 250-ml PA | P, FP, G |  | 28 days | < 4C; 1 mL of 25% H2SO4 per 250 mL sample | cool, < 6C; 2-ml H2SO4 | n | y--all site visits | y
NH3-N | 314 | 220.3; 1440NLD | EPA Methods 350.1 & 353.2 | criteria= 0.55 mg/L; range = 0.015-1.0 mg NH3-N/L; LOD = 0.015; LOQ = 0.48 | 250-ml PA | P, FP, G |  | 28 days | < 4C; 1 mL of 25% H2SO4 per 250 mL sample | cool, < 6C; 2-ml H2SO4 | n | y--all site visits | y
Nitrate plus Nitrite-N | 314 | 220.3; I460GLT | EPA Methods 350.1 & 353.3 | range = 0.019-3.0 mg/L; LOD = 0.019; LOQ = 0.061 |  | P, FP, G |  | 28 days |  | cool, < 6C; H2SO4 | n | y--all site visits | y
TSS (total suspended solids) | 314 | 340.1; I650JLT | Standard Methods 2540 D; EP 160.2 | LOD = 2 mg/L; LOQ = 7 mg/L (based on 500 mL sample volume, 1 mg capture weight | G, PA | YSI probe?; P, FP, G |  | 7 days |  | cool, < 6C | n | y--all site visits | y
TDS (180 C) | 314 | 320.1; I640ILD | Standard Methods 2540 C | LOD = 50 mg/L; LOQ 167 mg/L (sample volume = 50 mL; min weight = 2.5 mg) | G quart or PA quart + 500 mL | P |  | 7 days |  | cool, < 6C | y? | y--all site visits | y
Chloride | 314 | 141; I240FLT | Standard Methods 4500 - Cl E; EPA 325.2 | criteria=395,000 ug/L; range = 1-100 mg/L; LOD = 1 mg/L; LOQ = 3.2 mg/L | G, PA | P, FP, G |  | 28 days | 4C | none | n | y--once per all sites | y
Sulfate | 314 |  | EPA 300.0, SOP# AIG045A |  | P | P |  | 28 days |  | cool, 4C | n | y--all site visits | y
Metals_Ca, Mg, Hardness, Cu,Cd,Fe,Zn,Pb (unfiltered) | 72 | Ca (I230IU1), Mg (I390IU1), Hardness (I340IU1), Cu (I310IU1), Cd (I220FU1), Fe (I370IU1), Zn (I670IU1), Pb (I380FU1) | EPA 200.7, SW846 6010B, SM 2340B | see Table 10 | [7 empty] | n? | n?
Pesticides_4,4-DDD, 4,4-DDE, 4,4-DDT, Total DDT, Aldrin, alpha-BHC, beta-BHC, Dieldrin, Endrin, Gamma-BHC (Lindane), gamma-Chlordane, Heptachlor epoxide, Methoxychlor, Alachlor ESA, Acetochlor, Acetochlor ESA, Acetochlor OA, Atrazine, Metolachlor ESA, Metaloachlor OA, Simazine | 72 | Neutral Extractable Pesticides (WI method #1206) or Chlorinated Pesticides (WI method #1208); XAD-2 Resin extraction not feasible (WI method #1293) | Chlorinated pesticides--EPA 508; no other EPA methods for pesticides in water (?) | see Table 10 | ???; XAD-2 resin column and pump for resin extraction | G, FP-lined cap | 14 days (same as EPA according to Steve Geiss) | 7 days until/ 40 days after extraction |  | cool ≤ 6C, pH 5-9 | n | y--once per all sites | y
Sediment metals (Cu, Cd, Fe, Zn, Pb): analysis | 51 | EHD Metals Method 400.2 | EPA 200.7 , SW846 6010B | see Table 10 | 250 ml P or ziplocs |  |  | 6 months | frozen | wet ice, 4C | n | y--once per all sites except non-target 1.7s | y
Sediment metals (Cu, Cd, Fe, Zn, Pb): digestion | 51 | EHD Metals Method 750.1 | SW846 3050B | see Table 10; LOD/LOQs in mg/Kg: Cd 0.1/0.3, Cu 0.5/1.6, Fe 10/32, Pb 1/3, Zn 0.5/1.6 | 250 ml P or ziplocs |  |  | 6 months | frozen | wet ice, 4C | n | y--once per all sites except non-target 1.7s | y
Sediment_Hg | 0 | EHD Metals Method 540.2 | SW846 7471A | guideline=0.015 mg/kg dry wt; LOD/LOQ is 0.015/0.045 mg/Kg | 250 ml P or ziplocs |  | 28 days | 6 months | frozen | wet ice, 4C | n | y--targeted sites only | y
Sediment organics (TOC) | 51 | WI method # O1560P1 | SW846 9060 rev. 0 | guideline=0.2%; LOD/LOQ is 2270/7220 ppm C | 1 L glass mason jar |  | 14 days (same as EPA according to Steve Geiss) | 28 days |  | ice | n | y--once per all sites except non-target 1.7s | y
Sediment Organics --pesticides_4,4-DDD, 4,4-DDE, 4,4-DDT, Total DDT, Aldrin, alpha-BHC, beta-BHC, Dieldrin, Endrin, gamma-BHC (Lindane), gamma-Chlordane, Heptachlor epoxide, Methoxychlor, Alachlor ESA, Acetochlor, Acetochlor ESA, Acetochlor OA, Atrazine, Metolachlor ESA, Metaloachlor OA, Simazine | 51 | WI method # 1510; atrazine (WI method # T750ALT (triazine immunoassay screen)) | EPA 8080A (8081 according to Mari Nord) | see Table 10 | 1 L glass mason jar |  |  | 14 days/40 days for extracts |  | ice | n | y--once per all sites except non-target 1.7s | y
Sediment organics (PAHs--polynuclear aromatic hydrocarbons) | 12 | WI method # 1580 | SW846 8270D | see Table 10; TEC/PEC is 1,610/22,800 ug/kg dry wt | 1 L glass mason jar |  | 14 days (same as EPA according to Steve Geiss) |  |  | ice | n | y--targeted sites only | y
short holding time
parameter likely dropped
Note on B15: Ronald James Dolen: near towns, but not sure how many samples. If sampled, it will likely be sampled at all 7 WWTP sites.
Note on B18: Ronald James Dolen: near towns, but not sure how many samples.
Note on C5: Ronald James Dolen: dissolved NH3-N?
Note on D5: Ronald James Dolen: not sure if EPA 353.2 is applicable.
Note on D6: Ronald James Dolen: should EPA 353.3 be "EPA 353.2"?
Note on E17: Ronald James Dolen: see attached sheets
Note on I6: dolenr: 48 hours if analyzed separately.
Note on L8: Ronald James Dolen: Arneson says that most dissolved samples in general should be field filtered.

## WI costs by parameter
Chemical_parameter | #_Samples | WI_lab_costs | Parameter_costs | Notes
BOD (5-day) | 359 | 62.08 | 22286.72 |  |  | parameter will not be collected
TP | 359 | 23.6 | 8472.4 |  |  | uncertain about costs
TDP | 359 | 23.6 | 8472.4
TKN (w/ CuSO4) | 359 | 32.99 | 11843.41
NH3-N | 359 | 25.89 | 9294.51
Nitrate plus Nitrite-N | 359 | 27.89 | 10012.51
TSS (total suspended solids) | 359 | 18.8 | 6749.2
TDS | 359 | 17.13 | 6149.67
Chloride | 359 | 22.31 | 8009.29
Sulfate | 359 | 32.97 | 11836.23
Trace_Metals_Ca,Mg, Cu, Cd, Fe, Zn, Pb_(ICP) | 0 | 200.93 | 0 | 200.93 | ultra clean methods | Ca+Mg+Na+Hardness, Total Rec | 46.35
Metals_Ca,Mg_(ICP) | 0 | 46.35 | 0
Metals_Cu,Cd,Fe,Zn,Pb (0.45 um-filtered) | 0 | 128.43 | 0 | METALS: Ca, Mg included with other core metals (Cu, Cadmium, Pb, Zn, Fe=can be run together) and other known metals; WDNR will ask WI state lab what level need to detect (chronic criteria) and check NR 105.03 tables 5, 6, etc.; then Mari Nord will figure out detection method (trace level metals or not?); Arneson of WI state lab says to only do trace level metals, not other metals.
Metals_Ca, Mg, Hardness, Cu,Cd,Fe,Zn,Pb (unfiltered) | 86 | 128.43 | 11044.98 | digestion uses same method as analysis
Chlorophyll-a | 86 | 24.52 | 2108.72 | EPA lab has no capacity; WI state lab can analyze it.
Pesticides (including Atrazine) | 86 | ? |  | 1X; WDNR will ask WI state lab again about methods; Bannerman suggests common pesticides if looking at seasonal changes; Arnseon says to contact Amrhein, Sorge; DATCP contact is Rick Graham (224-4502)
Bacteria_E.Coli | 86 | 35.56 | 3058.16 | WI state lab will analyze it; WDNR will ask R. Bannerman again; Arnseon suggests E. Coli, not Fecal coliform; Bannerman suggests some bacteria.
Sediment metals (Cu, Cd, Fe, Zn, Pb): analysis | 61 | 107.25 | 6542.25 | and Ca, Mg? does digestion use same method as analysis?
Sediment metals (Cu, Cd, Fe, Zn, Pb): digestion | 0 |  | 0
Sediment_Hg | 0 | 50.05 | 0
Sediment organics (TOC) | 61 | 104.75 | 6389.75
Sediment Organics --pesticides | 61 | 242 | 14762 | Mike M. says to sample currently used pesticides on EPA lab pesticides list (WNDR will check Yahara study); DDT, DDE persistent in sediment, but not currently used;
Sediment organics (atrazine) | 61 | ? |  | Mari Nord (EPA) is checking if EPA has this method; Steve Gleiss says this is an indicator pesticide; affordable, but not used as much as it used to be because of atrazine bans; should find out what pesticides are used in the watershed
Sediment organics (PAHs--polynuclear aromatic hydrocarbons) | 12 | 383.2 | 4598.4 | yes--at least near towns; common test; associated with air-deposited, incomplete burning byproduct, parking lots, tires on roads, oil products
|  |  | 151630.6 | TOTAL ANALYSIS COSTS
Note on B4: Ronald James Dolen: or 73 samples?
Note on B21: Ronald James Dolen: near towns, but not sure how many samples.
Note on B25: Ronald James Dolen: at 7 WWTP sites plus 5 headwater reference sites.
Note on C9: Ronald James Dolen: for TDS, 180 C
Note on C12: Ronald James Dolen: The ICPMS test codes are: Cd I220ZR1 $7.15, Zn I670ZR1 $7.15, Cu I310ZR1 $7.15, Pb I380ZR1 $7.51, and Fe I380ZR1 $7.51. We also add a I323ZDR digestion at $17.88, a I495PBC bottle prep (not for Hg) at $32.18 and a I860ZUT ICPMS setup charge at $107.25.
Note on C14: Ronald James Dolen: 1) For regular metals test, use ICP $13.66 per element (Ca, Mg, Cu, Zn, Fe) and hardness ($5.37) + Graphite furnace $27.38 per element (Pb +Cd)=$128.43 (for filtered samples (0.45 um filter) only). Test ID's: Ca (I230IR1), Mg (I390IR1), Hardness (I340IU1), Cu (I310IF1), Zn (I670IF1), Cd (I220FF1), Pb (I380FF1), Fe (I370IF1). If sending unfiltered samples as well, as USGS often does, then double cost=$256.86. (test ID #s?) OR 2) For trace level metals, Test ID# I860ZDT, ICP-MS 11 total recoverable + $6.50 per element (but which elements are in this test?)=$107.25+ Arneson's cost estimates for regular metals tests: [[Test ID#IR1, (Ca+Mg+Na+Mn+Fe+K+Zn+Hardness, Total Rec)= $100.99. OR Metals Test IDs# IR1 (Hardness (Ca, Mg, and digestion), $54.14)) + # I370IR1 (Fe, total rec, ICP, $13.66) (both use method SW846 6010B) = $67.80.]]
Note on C15: Ronald James Dolen: =13.66*5 (Ca, Mg, Cu, Zn, Fe) +5.37 (Hardness) +27.38*2 (Cd, Pb)
Note on C16: Ronald James Dolen: chlorophyll-a, lab filtered: $24.52; chlorophyll-a, field filtered (FF): $23.28.
Note on C19: Ronald James Dolen: OR $156.41 if must pay for sample prep/digestion in addition to cost for element analyses.
Note on C23: Ronald James Dolen: Pest. Residue in soil (op-DDD, op-DDE, op-DDT) ($72.60) + alpha-BHC ($24.20)+ gamma-BHC ($24.20)+ Aldrin ($24.20)+ Dieldrin ($48.40)+ Heptachlor Epoxide ($24.20)+ Heptachlor ($24.20)= $242.00. costs do NOT include atrazine and many other pesticides.
Note on D4: Ronald James Dolen: or if n=73, 73*23.60= $1722.8

## Bottles
Parameter | Number_of_bottles | Bottle_type | Preservation
BOD/TSS/TDS/Chloride/Sulfate | 359 | 1000 ml (quart) polyethylene | ice (though not necessary for chloride)
TP/TKN/NH3/NO3+NO2 | 359 | 500 ml polyethylene | H2SO4, ice
Metals | 86 | 500 ml polyethylene | HNO3
Atrazine | 86 | 1 L amber glass | ice
Pesticides | 86 | 1 L amber glass | ice
Chlorophyll-a | 86 | 1 L plastic (brown) | ice, dark
Bacteria_E.Coli | 86 | 250 ml polyethylene | ice
Sed_metals/TP,TKN,NH3/TOC | 61 | 16 oz. glass | ice
Sed_Pesticides | 61 | 8 oz. glass | ice
Sed_Atrazine | 61 | 8 oz. glass | ice
Sed_PAHs | 12 | 8 oz. glass | ice

## HoldingTimes
Chemical Parameter | EPA holding time | WI holding time | Notes
Dissolved oxygen | none |  | field measure - no holding time
Temperature | none |  | parameter not sampled in 2010
pH | none |  | short holding time (<48 hrs)
Conductivity | none |  | *blank WI times are assumed identical to EPA times
Specific conductivity | none
Turbidity | none
BOD (5-day) | 48 hours
TP | 28 days
TDP | 48 hours
TKN (w/ CuSO4) | 28 days
NH3-N | 28 days
Nitrate plus Nitrite-N | 28 days
TSS (total suspended solids) | 7 days
TDS (180 C) | 7 days
Chloride | 28 days
Sulfate | 28 days
Trace_Metals_Cu, Cd, Fe, Zn, Pb, digestion, bottleprep, ICPMS setup_(ICP) | 6 months
Metals_Ca,Mg,Hardness_(ICP) | 6 months
Metals_Cu,Cd,Fe,Zn,Pb (0.45 um-filtered) | 6 months (w/ HNO3)
Metals_Ca, Mg, Hardness, Cu,Cd,Fe,Zn,Pb (unfiltered)
Chlorophyll-a (field filtered) | 28 days | 30 days
Chlorophyll-a (lab filtered) | 48 hours | "promptly"
Pesticides_4,4-DDD, 4,4-DDE, 4,4-DDT, Total DDT, Aldrin, alpha-BHC, beta-BHC, Dieldrin, Endrin, Gamma-BHC (Lindane), gamma-Chlordane, Heptachlor epoxide, Methoxychlor, Alachlor ESA, Acetochlor, Acetochlor ESA, Acetochlor OA, Atrazine, Metolachlor ESA, Metaloachlor OA, Simazine | 7 days until/ 40 days after extraction | 14 days (same as EPA according to Steve Geiss)
Bacteria_E.Coli | 6 hours | 6 hours (not possible, so flagged)
Sediment metals (Cu, Cd, Fe, Zn, Pb): analysis | 6 months
Sediment metals (Cu, Cd, Fe, Zn, Pb): digestion | 6 months
Sediment_Hg | 6 months | 28 days
Sediment organics (TOC) | 28 days | 14 days (same as EPA according to Steve Geiss)
Sediment Organics --pesticides_4,4-DDD, 4,4-DDE, 4,4-DDT, Total DDT, Aldrin, alpha-BHC, beta-BHC, Dieldrin, Endrin, gamma-BHC (Lindane), gamma-Chlordane, Heptachlor epoxide, Methoxychlor, Alachlor ESA, Acetochlor, Acetochlor ESA, Acetochlor OA, Atrazine, Metolachlor ESA, Metaloachlor OA, Simazine | 14 days/40 days for extracts
Sediment organics (PAHs--polynuclear aromatic hydrocarbons) |  | 14 days (same as EPA according to Steve Geiss)
Note on B13: dolenr: 48 hours if analyzed separately.