## download
Fieldwork Start | Fieldwork End | Project(s) | Data Collector(s) | Status | Station ID | Station Name | WBIC | Waterbody Name | Monitoring Location Latitude | Monitoring Location Longitude | DNR Parameter | Parameter Type | Description | Result | Units | Present/Absent | Start Date/Time | Result Depth | Header/Labslip Depth | Lab Comments | Location Description
2008-04-03 10:45 | 2008-04-03 | Upper Fox Basin TMDL Monitoring NER05_09 | VALERIE VILLENEUVE, MICHAEL A GILBERTSON | COMPLETE | 713285 | Waukau Creek at Cth E USGS Site ID 04073970 | 140700 | Waukau Creek | 44.019 | -88.7854 | 666 | DNR_STORET | PHOSPHORUS TOTAL DISS | 0.056 | MG/L |  | 2008-04-03 10:45 |  |  |  | WAUKAU CREEK - AT CTH E
2008-04-03 10:45 | 2008-04-03 | Upper Fox Basin TMDL Monitoring NER05_09 | VALERIE VILLENEUVE, MICHAEL A GILBERTSON | COMPLETE | 713285 | Waukau Creek at Cth E USGS Site ID 04073970 | 140700 | Waukau Creek | 44.019 | -88.7854 | 665 | DNR_STORET | PHOSPHORUS TOTAL | 0.094 | MG/L |  | 2008-04-03 10:45 |  |  |  | WAUKAU CREEK - AT CTH E
2008-04-03 10:45 | 2008-04-03 | Upper Fox Basin TMDL Monitoring NER05_09 | VALERIE VILLENEUVE, MICHAEL A GILBERTSON | COMPLETE | 713285 | Waukau Creek at Cth E USGS Site ID 04073970 | 140700 | Waukau Creek | 44.019 | -88.7854 | 530 | DNR_STORET | RESIDUE TOTAL NFLT (TOTAL SUSPENDED SOLIDS) | 9 | MG/L |  | 2008-04-03 10:45 |  |  |  | WAUKAU CREEK - AT CTH E
2008-04-03 10:45 | 2008-04-03 | Upper Fox Basin TMDL Monitoring NER05_09 | VALERIE VILLENEUVE, MICHAEL A GILBERTSON | COMPLETE | 713285 | Waukau Creek at Cth E USGS Site ID 04073970 | 140700 | Waukau Creek | 44.019 | -88.7854 | 136 | DNR_STORET | TEMPERATURE AT LAB | ICED | C |  | 2008-04-03 10:45 |  |  |  | WAUKAU CREEK - AT CTH E
2008-04-03 13:45 | 2008-04-03 | Upper Fox Basin TMDL Monitoring NER05_09 | VALERIE VILLENEUVE, MICHAEL A GILBERTSON | COMPLETE | 10022878 | Puchyan River At N. Lawson St. Bridge USGS Site ID 04073473 | 145900 | Puchyan Millpond | 43.857 | -88.9466 | 666 | DNR_STORET | PHOSPHORUS TOTAL DISS | 0.018 | MG/L |  | 2008-04-03 13:45 |  |  |  | PUCHYAN RIVER - AT N LAWSON ST BRIDGE
2008-04-03 13:45 | 2008-04-03 | Upper Fox Basin TMDL Monitoring NER05_09 | VALERIE VILLENEUVE, MICHAEL A GILBERTSON | COMPLETE | 10022878 | Puchyan River At N. Lawson St. Bridge USGS Site ID 04073473 | 145900 | Puchyan Millpond | 43.857 | -88.9466 | 665 | DNR_STORET | PHOSPHORUS TOTAL | 0.038 | MG/L |  | 2008-04-03 13:45 |  |  |  | PUCHYAN RIVER - AT N LAWSON ST BRIDGE
2008-04-03 13:45 | 2008-04-03 | Upper Fox Basin TMDL Monitoring NER05_09 | VALERIE VILLENEUVE, MICHAEL A GILBERTSON | COMPLETE | 10022878 | Puchyan River At N. Lawson St. Bridge USGS Site ID 04073473 | 145900 | Puchyan Millpond | 43.857 | -88.9466 | 530 | DNR_STORET | RESIDUE TOTAL NFLT (TOTAL SUSPENDED SOLIDS) | 4 | MG/L |  | 2008-04-03 13:45 |  |  |  | PUCHYAN RIVER - AT N LAWSON ST BRIDGE
2008-04-03 13:45 | 2008-04-03 | Upper Fox Basin TMDL Monitoring NER05_09 | VALERIE VILLENEUVE, MICHAEL A GILBERTSON | COMPLETE | 10022878 | Puchyan River At N. Lawson St. Bridge USGS Site ID 04073473 | 145900 | Puchyan Millpond | 43.857 | -88.9466 | 136 | DNR_STORET | TEMPERATURE AT LAB | ICED | C |  | 2008-04-03 13:45 |  |  |  | PUCHYAN RIVER - AT N LAWSON ST BRIDGE
2008-04-03 14:15 |  | Upper Fox Basin TMDL Monitoring NER05_09 | VALERIE VILLENEUVE, MICHAEL A GILBERTSON | COMPLETE | 10022879 | Montello River At 11th St. Bridge USGS Site ID 04072845 | 164100 | Montello River | 43.8211 | -89.3654 | 666 | DNR_STORET | PHOSPHORUS TOTAL DISS | 0.042 | MG/L |  | 2008-04-03 14:15 |  |  |  | MONTELLO RIVER - AT 11TH ST BRIDGE
2008-04-03 14:15 |  | Upper Fox Basin TMDL Monitoring NER05_09 | VALERIE VILLENEUVE, MICHAEL A GILBERTSON | COMPLETE | 10022879 | Montello River At 11th St. Bridge USGS Site ID 04072845 | 164100 | Montello River | 43.8211 | -89.3654 | 665 | DNR_STORET | PHOSPHORUS TOTAL | 0.062 | MG/L |  | 2008-04-03 14:15 |  |  |  | MONTELLO RIVER - AT 11TH ST BRIDGE
2008-04-03 14:15 |  | Upper Fox Basin TMDL Monitoring NER05_09 | VALERIE VILLENEUVE, MICHAEL A GILBERTSON | COMPLETE | 10022879 | Montello River At 11th St. Bridge USGS Site ID 04072845 | 164100 | Montello River | 43.8211 | -89.3654 | 530 | DNR_STORET | RESIDUE TOTAL NFLT (TOTAL SUSPENDED SOLIDS) | 4 | MG/L |  | 2008-04-03 14:15 |  |  |  | MONTELLO RIVER - AT 11TH ST BRIDGE
2008-04-03 14:15 |  | Upper Fox Basin TMDL Monitoring NER05_09 | VALERIE VILLENEUVE, MICHAEL A GILBERTSON | COMPLETE | 10022879 | Montello River At 11th St. Bridge USGS Site ID 04072845 | 164100 | Montello River | 43.8211 | -89.3654 | 136 | DNR_STORET | TEMPERATURE AT LAB | ICED | C |  | 2008-04-03 14:15 |  |  |  | MONTELLO RIVER - AT 11TH ST BRIDGE
2008-04-03 23:35 |  | Upper Fox Basin TMDL Monitoring NER05_09 | VALERIE VILLENEUVE, MICHAEL A GILBERTSON | COMPLETE | 10022879 | Montello River At 11th St. Bridge USGS Site ID 04072845 | 164100 | Montello River | 43.8211 | -89.3654 | 666 | DNR_STORET | PHOSPHORUS TOTAL DISS | *0.045 | MG/L |  | 2008-04-03 23:35 |  |  | SAMPLE RECEIVED WITH ICE MELTED | MONTELLO RIVER - AT 11TH ST BRIDGE
2008-04-03 23:35 |  | Upper Fox Basin TMDL Monitoring NER05_09 | VALERIE VILLENEUVE, MICHAEL A GILBERTSON | COMPLETE | 10022879 | Montello River At 11th St. Bridge USGS Site ID 04072845 | 164100 | Montello River | 43.8211 | -89.3654 | 665 | DNR_STORET | PHOSPHORUS TOTAL | *0.059 | MG/L |  | 2008-04-03 23:35 |  |  | SAMPLE RECEIVED WITH ICE MELTED | MONTELLO RIVER - AT 11TH ST BRIDGE
2008-04-03 23:35 |  | Upper Fox Basin TMDL Monitoring NER05_09 | VALERIE VILLENEUVE, MICHAEL A GILBERTSON | COMPLETE | 10022879 | Montello River At 11th St. Bridge USGS Site ID 04072845 | 164100 | Montello River | 43.8211 | -89.3654 | 530 | DNR_STORET | RESIDUE TOTAL NFLT (TOTAL SUSPENDED SOLIDS) | *6 | MG/L |  | 2008-04-03 23:35 |  |  | MATRIX DUPLICATE QC EXCEEDED; REC'D W/ICE MELTED | MONTELLO RIVER - AT 11TH ST BRIDGE
2008-04-03 23:35 |  | Upper Fox Basin TMDL Monitoring NER05_09 | VALERIE VILLENEUVE, MICHAEL A GILBERTSON | COMPLETE | 10022879 | Montello River At 11th St. Bridge USGS Site ID 04072845 | 164100 | Montello River | 43.8211 | -89.3654 | 136 | DNR_STORET | TEMPERATURE AT LAB | 10 | C |  | 2008-04-03 23:35 |  |  |  | MONTELLO RIVER - AT 11TH ST BRIDGE
2008-04-04 18:00 |  | Upper Fox Basin TMDL Monitoring NER05_09 | VALERIE VILLENEUVE, MICHAEL A GILBERTSON | COMPLETE | 10022879 | Montello River At 11th St. Bridge USGS Site ID 04072845 | 164100 | Montello River | 43.8211 | -89.3654 | 666 | DNR_STORET | PHOSPHORUS TOTAL DISS | *0.033 | MG/L |  | 2008-04-04 18:00 |  |  | SAMPLE RECEIVED WITH ICE MELTED | MONTELLO RIVER - AT 11TH ST BRIDGE
2008-04-04 18:00 |  | Upper Fox Basin TMDL Monitoring NER05_09 | VALERIE VILLENEUVE, MICHAEL A GILBERTSON | COMPLETE | 10022879 | Montello River At 11th St. Bridge USGS Site ID 04072845 | 164100 | Montello River | 43.8211 | -89.3654 | 665 | DNR_STORET | PHOSPHORUS TOTAL | *0.048 | MG/L |  | 2008-04-04 18:00 |  |  | SAMPLE RECEIVED WITH ICE MELTED | MONTELLO RIVER - AT 11TH ST BRIDGE
2008-04-04 18:00 |  | Upper Fox Basin TMDL Monitoring NER05_09 | VALERIE VILLENEUVE, MICHAEL A GILBERTSON | COMPLETE | 10022879 | Montello River At 11th St. Bridge USGS Site ID 04072845 | 164100 | Montello River | 43.8211 | -89.3654 | 530 | DNR_STORET | RESIDUE TOTAL NFLT (TOTAL SUSPENDED SOLIDS) | *5 | MG/L |  | 2008-04-04 18:00 |  |  | MATRIX DUPLICATE QC EXCEEDED; REC'D W/ICE MELTED | MONTELLO RIVER - AT 11TH ST BRIDGE
2008-04-04 18:00 |  | Upper Fox Basin TMDL Monitoring NER05_09 | VALERIE VILLENEUVE, MICHAEL A GILBERTSON | COMPLETE | 10022879 | Montello River At 11th St. Bridge USGS Site ID 04072845 | 164100 | Montello River | 43.8211 | -89.3654 | 136 | DNR_STORET | TEMPERATURE AT LAB | 10 | C |  | 2008-04-04 18:00 |  |  |  | MONTELLO RIVER - AT 11TH ST BRIDGE
2008-04-05 22:05 |  | Upper Fox Basin TMDL Monitoring NER05_09 | VALERIE VILLENEUVE, MICHAEL A GILBERTSON | COMPLETE | 10022879 | Montello River At 11th St. Bridge USGS Site ID 04072845 | 164100 | Montello River | 43.8211 | -89.3654 | 666 | DNR_STORET | PHOSPHORUS TOTAL DISS | *0.034 | MG/L |  | 2008-04-05 22:05 |  |  | SAMPLE RECEIVED WITH ICE MELTED | MONTELLO RIVER - AT 11TH ST BRIDGE
2008-04-05 22:05 |  | Upper Fox Basin TMDL Monitoring NER05_09 | VALERIE VILLENEUVE, MICHAEL A GILBERTSON | COMPLETE | 10022879 | Montello River At 11th St. Bridge USGS Site ID 04072845 | 164100 | Montello River | 43.8211 | -89.3654 | 665 | DNR_STORET | PHOSPHORUS TOTAL | *0.055 | MG/L |  | 2008-04-05 22:05 |  |  | SAMPLE RECEIVED WITH ICE MELTED | MONTELLO RIVER - AT 11TH ST BRIDGE
2008-04-05 22:05 |  | Upper Fox Basin TMDL Monitoring NER05_09 | VALERIE VILLENEUVE, MICHAEL A GILBERTSON | COMPLETE | 10022879 | Montello River At 11th St. Bridge USGS Site ID 04072845 | 164100 | Montello River | 43.8211 | -89.3654 | 530 | DNR_STORET | RESIDUE TOTAL NFLT (TOTAL SUSPENDED SOLIDS) | *7 | MG/L |  | 2008-04-05 22:05 |  |  | MATRIX DUPLICATE QC EXCEEDED; REC'D W/ICE MELTED | MONTELLO RIVER - AT 11TH ST BRIDGE
2008-04-05 22:05 |  | Upper Fox Basin TMDL Monitoring NER05_09 | VALERIE VILLENEUVE, MICHAEL A GILBERTSON | COMPLETE | 10022879 | Montello River At 11th St. Bridge USGS Site ID 04072845 | 164100 | Montello River | 43.8211 | -89.3654 | 136 | DNR_STORET | TEMPERATURE AT LAB | 10 | C |  | 2008-04-05 22:05 |  |  |  | MONTELLO RIVER - AT 11TH ST BRIDGE
2008-04-07 10:05 |  | Upper Fox Basin TMDL Monitoring NER05_09 | VALERIE VILLENEUVE, MICHAEL A GILBERTSON | COMPLETE | 10022879 | Montello River At 11th St. Bridge USGS Site ID 04072845 | 164100 | Montello River | 43.8211 | -89.3654 | 665 | DNR_STORET | PHOSPHORUS TOTAL | *0.056 | MG/L |  | 2008-04-07 10:05 |  |  | SAMPLE RECEIVED WITH ICE MELTED | MONTELLO RIVER - AT 11TH ST BRIDGE
2008-04-07 10:05 |  | Upper Fox Basin TMDL Monitoring NER05_09 | VALERIE VILLENEUVE, MICHAEL A GILBERTSON | COMPLETE | 10022879 | Montello River At 11th St. Bridge USGS Site ID 04072845 | 164100 | Montello River | 43.8211 | -89.3654 | 530 | DNR_STORET | RESIDUE TOTAL NFLT (TOTAL SUSPENDED SOLIDS) | *9. | MG/L |  | 2008-04-07 10:05 |  |  | HOLD TIME EXCEEDED BY 4 DAYS; REC'D W/ICE MELTED | MONTELLO RIVER - AT 11TH ST BRIDGE
2008-04-07 10:05 |  | Upper Fox Basin TMDL Monitoring NER05_09 | VALERIE VILLENEUVE, MICHAEL A GILBERTSON | COMPLETE | 10022879 | Montello River At 11th St. Bridge USGS Site ID 04072845 | 164100 | Montello River | 43.8211 | -89.3654 | 136 | DNR_STORET | TEMPERATURE AT LAB | 10 | C |  | 2008-04-07 10:05 |  |  |  | MONTELLO RIVER - AT 11TH ST BRIDGE
2008-04-08 22:05 |  | Upper Fox Basin TMDL Monitoring NER05_09 | VALERIE VILLENEUVE, MICHAEL A GILBERTSON | COMPLETE | 10022879 | Montello River At 11th St. Bridge USGS Site ID 04072845 | 164100 | Montello River | 43.8211 | -89.3654 | 530 | DNR_STORET | RESIDUE TOTAL NFLT (TOTAL SUSPENDED SOLIDS) | *7. | MG/L |  | 2008-04-08 22:05 |  |  | HOLD TIME EXCEEDED BY 3 DAYS; REC'D W/ICE MELTED | MONTELLO RIVER - AT 11TH ST BRIDGE
2008-04-08 22:05 |  | Upper Fox Basin TMDL Monitoring NER05_09 | VALERIE VILLENEUVE, MICHAEL A GILBERTSON | COMPLETE | 10022879 | Montello River At 11th St. Bridge USGS Site ID 04072845 | 164100 | Montello River | 43.8211 | -89.3654 | 136 | DNR_STORET | TEMPERATURE AT LAB | 10 | C |  | 2008-04-08 22:05 |  |  |  | MONTELLO RIVER - AT 11TH ST BRIDGE
2008-04-08 22:05 |  | Upper Fox Basin TMDL Monitoring NER05_09 | VALERIE VILLENEUVE, MICHAEL A GILBERTSON | COMPLETE | 10022879 | Montello River At 11th St. Bridge USGS Site ID 04072845 | 164100 | Montello River | 43.8211 | -89.3654 | 665 | DNR_STORET | PHOSPHORUS TOTAL | *0.054 | MG/L |  | 2008-04-08 22:05 |  |  | SAMPLE RECEIVED WITH ICE MELTED | MONTELLO RIVER - AT 11TH ST BRIDGE
2008-04-09 01:15 |  | Upper Fox Basin TMDL Monitoring NER05_09 | VALERIE VILLENEUVE, MICHAEL A GILBERTSON | COMPLETE | 10022877 | Fond Du Lac River At W. Arndt St. USGS Site ID 04083545 | 133700 | Fond Du Lac River | 43.7864 | -88.4587 | 666 | DNR_STORET | PHOSPHORUS TOTAL DISS | *0.100 | MG/L |  | 2008-04-09 01:15 |  |  | SAMPLE RECEIVED WITH ICE MELTED | FOND DU LAC RIVER - AT W ARNDT ST
2008-04-09 01:15 |  | Upper Fox Basin TMDL Monitoring NER05_09 | VALERIE VILLENEUVE, MICHAEL A GILBERTSON | COMPLETE | 10022877 | Fond Du Lac River At W. Arndt St. USGS Site ID 04083545 | 133700 | Fond Du Lac River | 43.7864 | -88.4587 | 665 | DNR_STORET | PHOSPHORUS TOTAL | *0.302 | MG/L |  | 2008-04-09 01:15 |  |  | SAMPLE RECEIVED WITH ICE MELTED | FOND DU LAC RIVER - AT W ARNDT ST
2008-04-09 01:15 |  | Upper Fox Basin TMDL Monitoring NER05_09 | VALERIE VILLENEUVE, MICHAEL A GILBERTSON | COMPLETE | 10022877 | Fond Du Lac River At W. Arndt St. USGS Site ID 04083545 | 133700 | Fond Du Lac River | 43.7864 | -88.4587 | 530 | DNR_STORET | RESIDUE TOTAL NFLT (TOTAL SUSPENDED SOLIDS) | *123. | MG/L |  | 2008-04-09 01:15 |  |  | HOLD TIME EXCEEDED BY 2 DAYS; REC'D W/ICE MELTED | FOND DU LAC RIVER - AT W ARNDT ST
2008-04-09 01:15 |  | Upper Fox Basin TMDL Monitoring NER05_09 | VALERIE VILLENEUVE, MICHAEL A GILBERTSON | COMPLETE | 10022877 | Fond Du Lac River At W. Arndt St. USGS Site ID 04083545 | 133700 | Fond Du Lac River | 43.7864 | -88.4587 | 136 | DNR_STORET | TEMPERATURE AT LAB | 10 | C |  | 2008-04-09 01:15 |  |  |  | FOND DU LAC RIVER - AT W ARNDT ST
2008-04-08 20:30 |  | Upper Fox Basin TMDL Monitoring NER05_09 | VALERIE VILLENEUVE, MICHAEL A GILBERTSON | COMPLETE | 10022877 | Fond Du Lac River At W. Arndt St. USGS Site ID 04083545 | 133700 | Fond Du Lac River | 43.7864 | -88.4587 | 666 | DNR_STORET | PHOSPHORUS TOTAL DISS | *0.056 | MG/L |  | 2008-04-08 20:30 |  |  | SAMPLE RECEIVED WITH ICE MELTED | FOND DU LAC RIVER - AT W ARNDT ST
2008-04-08 20:30 |  | Upper Fox Basin TMDL Monitoring NER05_09 | VALERIE VILLENEUVE, MICHAEL A GILBERTSON | COMPLETE | 10022877 | Fond Du Lac River At W. Arndt St. USGS Site ID 04083545 | 133700 | Fond Du Lac River | 43.7864 | -88.4587 | 665 | DNR_STORET | PHOSPHORUS TOTAL | *0.107 | MG/L |  | 2008-04-08 20:30 |  |  | SAMPLE RECEIVED WITH ICE MELTED | FOND DU LAC RIVER - AT W ARNDT ST
2008-04-08 20:30 |  | Upper Fox Basin TMDL Monitoring NER05_09 | VALERIE VILLENEUVE, MICHAEL A GILBERTSON | COMPLETE | 10022877 | Fond Du Lac River At W. Arndt St. USGS Site ID 04083545 | 133700 | Fond Du Lac River | 43.7864 | -88.4587 | 530 | DNR_STORET | RESIDUE TOTAL NFLT (TOTAL SUSPENDED SOLIDS) | *28. | MG/L |  | 2008-04-08 20:30 |  |  | HOLD TIME EXCEEDED BY 3 DAYS; REC'D W/ICE MELTED | FOND DU LAC RIVER - AT W ARNDT ST
2008-04-08 20:30 |  | Upper Fox Basin TMDL Monitoring NER05_09 | VALERIE VILLENEUVE, MICHAEL A GILBERTSON | COMPLETE | 10022877 | Fond Du Lac River At W. Arndt St. USGS Site ID 04083545 | 133700 | Fond Du Lac River | 43.7864 | -88.4587 | 136 | DNR_STORET | TEMPERATURE AT LAB | 10 | C |  | 2008-04-08 20:30 |  |  |  | FOND DU LAC RIVER - AT W ARNDT ST
2008-04-08 19:30 |  | Upper Fox Basin TMDL Monitoring NER05_09 | VALERIE VILLENEUVE, MICHAEL A GILBERTSON | COMPLETE | 10022877 | Fond Du Lac River At W. Arndt St. USGS Site ID 04083545 | 133700 | Fond Du Lac River | 43.7864 | -88.4587 | 666 | DNR_STORET | PHOSPHORUS TOTAL DISS | *0.050 | MG/L |  | 2008-04-08 19:30 |  |  | SAMPLE RECEIVED WITH ICE MELTED | FOND DU LAC RIVER - AT W ARNDT ST
2008-04-08 19:30 |  | Upper Fox Basin TMDL Monitoring NER05_09 | VALERIE VILLENEUVE, MICHAEL A GILBERTSON | COMPLETE | 10022877 | Fond Du Lac River At W. Arndt St. USGS Site ID 04083545 | 133700 | Fond Du Lac River | 43.7864 | -88.4587 | 665 | DNR_STORET | PHOSPHORUS TOTAL | *0.086 | MG/L |  | 2008-04-08 19:30 |  |  | SAMPLE RECEIVED WITH ICE MELTED | FOND DU LAC RIVER - AT W ARNDT ST
2008-04-08 19:30 |  | Upper Fox Basin TMDL Monitoring NER05_09 | VALERIE VILLENEUVE, MICHAEL A GILBERTSON | COMPLETE | 10022877 | Fond Du Lac River At W. Arndt St. USGS Site ID 04083545 | 133700 | Fond Du Lac River | 43.7864 | -88.4587 | 530 | DNR_STORET | RESIDUE TOTAL NFLT (TOTAL SUSPENDED SOLIDS) | *16 | MG/L |  | 2008-04-08 19:30 |  |  | HOLD TIME EXCEEDED BY 3 DAYS; REC'D W/ICE MELTED | FOND DU LAC RIVER - AT W ARNDT ST
2008-04-08 19:30 |  | Upper Fox Basin TMDL Monitoring NER05_09 | VALERIE VILLENEUVE, MICHAEL A GILBERTSON | COMPLETE | 10022877 | Fond Du Lac River At W. Arndt St. USGS Site ID 04083545 | 133700 | Fond Du Lac River | 43.7864 | -88.4587 | 136 | DNR_STORET | TEMPERATURE AT LAB | 10 | C |  | 2008-04-08 19:30 |  |  |  | FOND DU LAC RIVER - AT W ARNDT ST
2008-04-09 08:00 |  | Upper Fox Basin TMDL Monitoring NER05_09 | VALERIE VILLENEUVE, MICHAEL A GILBERTSON | COMPLETE | 10022877 | Fond Du Lac River At W. Arndt St. USGS Site ID 04083545 | 133700 | Fond Du Lac River | 43.7864 | -88.4587 | 665 | DNR_STORET | PHOSPHORUS TOTAL | *0.342 | MG/L |  | 2008-04-09 08:00 |  |  | SAMPLE RECEIVED WITH ICE MELTED | FOND DU LAC RIVER - AT W ARNDT ST
2008-04-09 08:00 |  | Upper Fox Basin TMDL Monitoring NER05_09 | VALERIE VILLENEUVE, MICHAEL A GILBERTSON | COMPLETE | 10022877 | Fond Du Lac River At W. Arndt St. USGS Site ID 04083545 | 133700 | Fond Du Lac River | 43.7864 | -88.4587 | 530 | DNR_STORET | RESIDUE TOTAL NFLT (TOTAL SUSPENDED SOLIDS) | *142. | MG/L |  | 2008-04-09 08:00 |  |  | HOLD TIME EXCEEDED BY 2 DAYS; REC'D W/ICE MELTED | FOND DU LAC RIVER - AT W ARNDT ST
2008-04-09 08:00 |  | Upper Fox Basin TMDL Monitoring NER05_09 | VALERIE VILLENEUVE, MICHAEL A GILBERTSON | COMPLETE | 10022877 | Fond Du Lac River At W. Arndt St. USGS Site ID 04083545 | 133700 | Fond Du Lac River | 43.7864 | -88.4587 | 136 | DNR_STORET | TEMPERATURE AT LAB | 10 | C |  | 2008-04-09 08:00 |  |  |  | FOND DU LAC RIVER - AT W ARNDT ST
2008-04-09 03:00 |  | Upper Fox Basin TMDL Monitoring NER05_09 | VALERIE VILLENEUVE, MICHAEL A GILBERTSON | COMPLETE | 10022877 | Fond Du Lac River At W. Arndt St. USGS Site ID 04083545 | 133700 | Fond Du Lac River | 43.7864 | -88.4587 | 665 | DNR_STORET | PHOSPHORUS TOTAL | *0.354 | MG/L |  | 2008-04-09 03:00 |  |  | SAMPLE RECEIVED WITH ICE MELTED | FOND DU LAC RIVER - AT W ARNDT ST
2008-04-09 03:00 |  | Upper Fox Basin TMDL Monitoring NER05_09 | VALERIE VILLENEUVE, MICHAEL A GILBERTSON | COMPLETE | 10022877 | Fond Du Lac River At W. Arndt St. USGS Site ID 04083545 | 133700 | Fond Du Lac River | 43.7864 | -88.4587 | 530 | DNR_STORET | RESIDUE TOTAL NFLT (TOTAL SUSPENDED SOLIDS) | *176. | MG/L |  | 2008-04-09 03:00 |  |  | HOLD TIME EXCEEDED BY 2 DAYS; REC'D W/ICE MELTED | FOND DU LAC RIVER - AT W ARNDT ST
2008-04-09 03:00 |  | Upper Fox Basin TMDL Monitoring NER05_09 | VALERIE VILLENEUVE, MICHAEL A GILBERTSON | COMPLETE | 10022877 | Fond Du Lac River At W. Arndt St. USGS Site ID 04083545 | 133700 | Fond Du Lac River | 43.7864 | -88.4587 | 136 | DNR_STORET | TEMPERATURE AT LAB | 10 | C |  | 2008-04-09 03:00 |  |  |  | FOND DU LAC RIVER - AT W ARNDT ST
2008-04-18 10:00 | 2008-04-18 | Upper Fox Basin TMDL Monitoring NER05_09 | VALERIE VILLENEUVE | COMPLETE | 713285 | Waukau Creek at Cth E USGS Site ID 04073970 | 140700 | Waukau Creek | 44.019 | -88.7854 | 666 | DNR_STORET | PHOSPHORUS TOTAL DISS | *0.045 | MG/L |  | 2008-04-18 10:00 |  |  | SAMPLE RECEIVED WAS NOT ICED | WAUKAU CREEK - AT CTH E
2008-04-18 10:00 | 2008-04-18 | Upper Fox Basin TMDL Monitoring NER05_09 | VALERIE VILLENEUVE | COMPLETE | 713285 | Waukau Creek at Cth E USGS Site ID 04073970 | 140700 | Waukau Creek | 44.019 | -88.7854 | 665 | DNR_STORET | PHOSPHORUS TOTAL | *0.094 | MG/L |  | 2008-04-18 10:00 |  |  | SAMPLE RECEIVED WAS NOT ICED | WAUKAU CREEK - AT CTH E
2008-04-18 10:00 | 2008-04-18 | Upper Fox Basin TMDL Monitoring NER05_09 | VALERIE VILLENEUVE | COMPLETE | 713285 | Waukau Creek at Cth E USGS Site ID 04073970 | 140700 | Waukau Creek | 44.019 | -88.7854 | 530 | DNR_STORET | RESIDUE TOTAL NFLT (TOTAL SUSPENDED SOLIDS) | *21 | MG/L |  | 2008-04-18 10:00 |  |  | SAMPLE RECEIVED WAS NOT ICED | WAUKAU CREEK - AT CTH E
2008-04-18 10:00 | 2008-04-18 | Upper Fox Basin TMDL Monitoring NER05_09 | VALERIE VILLENEUVE | COMPLETE | 713285 | Waukau Creek at Cth E USGS Site ID 04073970 | 140700 | Waukau Creek | 44.019 | -88.7854 | 136 | DNR_STORET | TEMPERATURE AT LAB | 11 | C |  | 2008-04-18 10:00 |  |  |  | WAUKAU CREEK - AT CTH E
2008-04-18 11:30 | 2008-04-18 | Upper Fox Basin TMDL Monitoring NER05_09 | VALERIE VILLENEUVE | COMPLETE | 10022878 | Puchyan River At N. Lawson St. Bridge USGS Site ID 04073473 | 145900 | Puchyan Millpond | 43.857 | -88.9466 | 666 | DNR_STORET | PHOSPHORUS TOTAL DISS | *0.028 | MG/L |  | 2008-04-18 11:30 |  |  | SAMPLE RECEIVED WAS NOT ICED | PUCHYAN RIVER - AT N LAWSON ST BRIDGE
2008-04-18 11:30 | 2008-04-18 | Upper Fox Basin TMDL Monitoring NER05_09 | VALERIE VILLENEUVE | COMPLETE | 10022878 | Puchyan River At N. Lawson St. Bridge USGS Site ID 04073473 | 145900 | Puchyan Millpond | 43.857 | -88.9466 | 665 | DNR_STORET | PHOSPHORUS TOTAL | *0.053 | MG/L |  | 2008-04-18 11:30 |  |  | SAMPLE RECEIVED WAS NOT ICED | PUCHYAN RIVER - AT N LAWSON ST BRIDGE
2008-04-18 11:30 | 2008-04-18 | Upper Fox Basin TMDL Monitoring NER05_09 | VALERIE VILLENEUVE | COMPLETE | 10022878 | Puchyan River At N. Lawson St. Bridge USGS Site ID 04073473 | 145900 | Puchyan Millpond | 43.857 | -88.9466 | 530 | DNR_STORET | RESIDUE TOTAL NFLT (TOTAL SUSPENDED SOLIDS) | *2 | MG/L |  | 2008-04-18 11:30 |  |  | SAMPLE RECEIVED WAS NOT ICED | PUCHYAN RIVER - AT N LAWSON ST BRIDGE
2008-04-18 11:30 | 2008-04-18 | Upper Fox Basin TMDL Monitoring NER05_09 | VALERIE VILLENEUVE | COMPLETE | 10022878 | Puchyan River At N. Lawson St. Bridge USGS Site ID 04073473 | 145900 | Puchyan Millpond | 43.857 | -88.9466 | 136 | DNR_STORET | TEMPERATURE AT LAB | 11 | C |  | 2008-04-18 11:30 |  |  |  | PUCHYAN RIVER - AT N LAWSON ST BRIDGE
2008-04-18 10:45 | 2008-04-18 | Upper Fox Basin TMDL Monitoring NER05_09 | VALERIE VILLENEUVE | COMPLETE | 243020 | Fox River at Berlin, WI USGS Site ID 04073500 | 117900 | Fox River | 43.9539 | -88.9526 | 666 | DNR_STORET | PHOSPHORUS TOTAL DISS | *0.011 | MG/L |  | 2008-04-18 10:45 |  |  | SAMPLE RECEIVED WAS NOT ICED | FOX RIVER - AT BERLIN WI
2008-04-18 10:45 | 2008-04-18 | Upper Fox Basin TMDL Monitoring NER05_09 | VALERIE VILLENEUVE | COMPLETE | 243020 | Fox River at Berlin, WI USGS Site ID 04073500 | 117900 | Fox River | 43.9539 | -88.9526 | 665 | DNR_STORET | PHOSPHORUS TOTAL | *0.039 | MG/L |  | 2008-04-18 10:45 |  |  | SAMPLE RECEIVED WAS NOT ICED | FOX RIVER - AT BERLIN WI
2008-04-18 10:45 | 2008-04-18 | Upper Fox Basin TMDL Monitoring NER05_09 | VALERIE VILLENEUVE | COMPLETE | 243020 | Fox River at Berlin, WI USGS Site ID 04073500 | 117900 | Fox River | 43.9539 | -88.9526 | 530 | DNR_STORET | RESIDUE TOTAL NFLT (TOTAL SUSPENDED SOLIDS) | *4 | MG/L |  | 2008-04-18 10:45 |  |  | SAMPLE RECEIVED WAS NOT ICED | FOX RIVER - AT BERLIN WI
2008-04-18 10:45 | 2008-04-18 | Upper Fox Basin TMDL Monitoring NER05_09 | VALERIE VILLENEUVE | COMPLETE | 243020 | Fox River at Berlin, WI USGS Site ID 04073500 | 117900 | Fox River | 43.9539 | -88.9526 | 136 | DNR_STORET | TEMPERATURE AT LAB | 11 | C |  | 2008-04-18 10:45 |  |  |  | FOX RIVER - AT BERLIN WI
2008-04-08 16:30 | 2008-04-08 20:15 | Upper Fox Basin TMDL Monitoring NER05_09 | VALERIE VILLENEUVE, MICHAEL A GILBERTSON | COMPLETE | 10022877 | Fond Du Lac River At W. Arndt St. USGS Site ID 04083545 | 133700 | Fond Du Lac River | 43.7864 | -88.4587 | 665 | DNR_STORET | PHOSPHORUS TOTAL | 0.222 | MG/L |  | 2008-04-08 16:30 |  |  |  | FOND DU LAC RIVER - AT W ARNDT ST
2008-04-08 16:30 | 2008-04-08 20:15 | Upper Fox Basin TMDL Monitoring NER05_09 | VALERIE VILLENEUVE, MICHAEL A GILBERTSON | COMPLETE | 10022877 | Fond Du Lac River At W. Arndt St. USGS Site ID 04083545 | 133700 | Fond Du Lac River | 43.7864 | -88.4587 | 530 | DNR_STORET | RESIDUE TOTAL NFLT (TOTAL SUSPENDED SOLIDS) | *55. | MG/L |  | 2008-04-08 16:30 |  |  | HOLDING TIME EXCEEDED BY 10 DAYS | FOND DU LAC RIVER - AT W ARNDT ST
2008-04-08 16:30 | 2008-04-08 20:15 | Upper Fox Basin TMDL Monitoring NER05_09 | VALERIE VILLENEUVE, MICHAEL A GILBERTSON | COMPLETE | 10022877 | Fond Du Lac River At W. Arndt St. USGS Site ID 04083545 | 133700 | Fond Du Lac River | 43.7864 | -88.4587 | 136 | DNR_STORET | TEMPERATURE AT LAB | ICED | C |  | 2008-04-08 16:30 |  |  |  | FOND DU LAC RIVER - AT W ARNDT ST
2008-04-08 20:30 | 2008-04-09 01:00 | Upper Fox Basin TMDL Monitoring NER05_09 | VALERIE VILLENEUVE, MICHAEL A GILBERTSON | COMPLETE | 10022877 | Fond Du Lac River At W. Arndt St. USGS Site ID 04083545 | 133700 | Fond Du Lac River | 43.7864 | -88.4587 | 665 | DNR_STORET | PHOSPHORUS TOTAL | 0.184 | MG/L |  | 2008-04-08 20:30 |  |  |  | FOND DU LAC RIVER - AT W ARNDT ST
2008-04-08 20:30 | 2008-04-09 01:00 | Upper Fox Basin TMDL Monitoring NER05_09 | VALERIE VILLENEUVE, MICHAEL A GILBERTSON | COMPLETE | 10022877 | Fond Du Lac River At W. Arndt St. USGS Site ID 04083545 | 133700 | Fond Du Lac River | 43.7864 | -88.4587 | 530 | DNR_STORET | RESIDUE TOTAL NFLT (TOTAL SUSPENDED SOLIDS) | *46. | MG/L |  | 2008-04-08 20:30 |  |  | HOLDING TIME EXCEEDED BY 9 DAYS | FOND DU LAC RIVER - AT W ARNDT ST
2008-04-08 20:30 | 2008-04-09 01:00 | Upper Fox Basin TMDL Monitoring NER05_09 | VALERIE VILLENEUVE, MICHAEL A GILBERTSON | COMPLETE | 10022877 | Fond Du Lac River At W. Arndt St. USGS Site ID 04083545 | 133700 | Fond Du Lac River | 43.7864 | -88.4587 | 136 | DNR_STORET | TEMPERATURE AT LAB | ICED | C |  | 2008-04-08 20:30 |  |  |  | FOND DU LAC RIVER - AT W ARNDT ST
2008-04-09 02:30 | 2008-04-09 03:00 | Upper Fox Basin TMDL Monitoring NER05_09 | VALERIE VILLENEUVE, MICHAEL A GILBERTSON | COMPLETE | 10022877 | Fond Du Lac River At W. Arndt St. USGS Site ID 04083545 | 133700 | Fond Du Lac River | 43.7864 | -88.4587 | 665 | DNR_STORET | PHOSPHORUS TOTAL | 0.142 | MG/L |  | 2008-04-09 02:30 |  |  |  | FOND DU LAC RIVER - AT W ARNDT ST
2008-04-09 02:30 | 2008-04-09 03:00 | Upper Fox Basin TMDL Monitoring NER05_09 | VALERIE VILLENEUVE, MICHAEL A GILBERTSON | COMPLETE | 10022877 | Fond Du Lac River At W. Arndt St. USGS Site ID 04083545 | 133700 | Fond Du Lac River | 43.7864 | -88.4587 | 530 | DNR_STORET | RESIDUE TOTAL NFLT (TOTAL SUSPENDED SOLIDS) | *31. | MG/L |  | 2008-04-09 02:30 |  |  | HOLDING TIME EXCEEDED BY 9 DAYS | FOND DU LAC RIVER - AT W ARNDT ST
2008-04-09 02:30 | 2008-04-09 03:00 | Upper Fox Basin TMDL Monitoring NER05_09 | VALERIE VILLENEUVE, MICHAEL A GILBERTSON | COMPLETE | 10022877 | Fond Du Lac River At W. Arndt St. USGS Site ID 04083545 | 133700 | Fond Du Lac River | 43.7864 | -88.4587 | 136 | DNR_STORET | TEMPERATURE AT LAB | ICED | C |  | 2008-04-09 02:30 |  |  |  | FOND DU LAC RIVER - AT W ARNDT ST
2008-04-10 03:15 | 2008-04-10 03:30 | Upper Fox Basin TMDL Monitoring NER05_09 | VALERIE VILLENEUVE, MICHAEL A GILBERTSON | COMPLETE | 10022877 | Fond Du Lac River At W. Arndt St. USGS Site ID 04083545 | 133700 | Fond Du Lac River | 43.7864 | -88.4587 | 665 | DNR_STORET | PHOSPHORUS TOTAL | 0.175 | MG/L |  | 2008-04-10 03:15 |  |  |  | FOND DU LAC RIVER - AT W ARNDT ST
2008-04-10 03:15 | 2008-04-10 03:30 | Upper Fox Basin TMDL Monitoring NER05_09 | VALERIE VILLENEUVE, MICHAEL A GILBERTSON | COMPLETE | 10022877 | Fond Du Lac River At W. Arndt St. USGS Site ID 04083545 | 133700 | Fond Du Lac River | 43.7864 | -88.4587 | 530 | DNR_STORET | RESIDUE TOTAL NFLT (TOTAL SUSPENDED SOLIDS) | *45. | MG/L |  | 2008-04-10 03:15 |  |  | HOLDING TIME EXCEEDED BY 8 DAYS | FOND DU LAC RIVER - AT W ARNDT ST
2008-04-10 03:15 | 2008-04-10 03:30 | Upper Fox Basin TMDL Monitoring NER05_09 | VALERIE VILLENEUVE, MICHAEL A GILBERTSON | COMPLETE | 10022877 | Fond Du Lac River At W. Arndt St. USGS Site ID 04083545 | 133700 | Fond Du Lac River | 43.7864 | -88.4587 | 136 | DNR_STORET | TEMPERATURE AT LAB | ICED | C |  | 2008-04-10 03:15 |  |  |  | FOND DU LAC RIVER - AT W ARNDT ST
2008-04-10 07:15 | 2008-04-10 07:30 | Upper Fox Basin TMDL Monitoring NER05_09 | VALERIE VILLENEUVE, MICHAEL A GILBERTSON | COMPLETE | 10022877 | Fond Du Lac River At W. Arndt St. USGS Site ID 04083545 | 133700 | Fond Du Lac River | 43.7864 | -88.4587 | 665 | DNR_STORET | PHOSPHORUS TOTAL | 0.198 | MG/L |  | 2008-04-10 07:15 |  |  |  | FOND DU LAC RIVER - AT W ARNDT ST
2008-04-10 07:15 | 2008-04-10 07:30 | Upper Fox Basin TMDL Monitoring NER05_09 | VALERIE VILLENEUVE, MICHAEL A GILBERTSON | COMPLETE | 10022877 | Fond Du Lac River At W. Arndt St. USGS Site ID 04083545 | 133700 | Fond Du Lac River | 43.7864 | -88.4587 | 530 | DNR_STORET | RESIDUE TOTAL NFLT (TOTAL SUSPENDED SOLIDS) | *65. | MG/L |  | 2008-04-10 07:15 |  |  | HOLDING TIME EXCEEDED BY 8 DAYS | FOND DU LAC RIVER - AT W ARNDT ST
2008-04-10 07:15 | 2008-04-10 07:30 | Upper Fox Basin TMDL Monitoring NER05_09 | VALERIE VILLENEUVE, MICHAEL A GILBERTSON | COMPLETE | 10022877 | Fond Du Lac River At W. Arndt St. USGS Site ID 04083545 | 133700 | Fond Du Lac River | 43.7864 | -88.4587 | 136 | DNR_STORET | TEMPERATURE AT LAB | ICED | C |  | 2008-04-10 07:15 |  |  |  | FOND DU LAC RIVER - AT W ARNDT ST
2008-04-02 11:45 |  | Upper Fox Basin TMDL Monitoring NER05_09 | Data Collectors Unknown or Specified in Comments | COMPLETE | 10022877 | Fond Du Lac River At W. Arndt St. USGS Site ID 04083545 | 133700 | Fond Du Lac River | 43.7864 | -88.4587 | 666 | DNR_STORET | PHOSPHORUS TOTAL DISS | 0.109 | MG/L |  | 2008-04-02 11:45 |  |  |  | FOND DU LAC RIVER - AT W ARNDT ST
2008-04-02 11:45 |  | Upper Fox Basin TMDL Monitoring NER05_09 | Data Collectors Unknown or Specified in Comments | COMPLETE | 10022877 | Fond Du Lac River At W. Arndt St. USGS Site ID 04083545 | 133700 | Fond Du Lac River | 43.7864 | -88.4587 | 665 | DNR_STORET | PHOSPHORUS TOTAL | 0.177 | MG/L |  | 2008-04-02 11:45 |  |  |  | FOND DU LAC RIVER - AT W ARNDT ST
2008-04-02 11:45 |  | Upper Fox Basin TMDL Monitoring NER05_09 | Data Collectors Unknown or Specified in Comments | COMPLETE | 10022877 | Fond Du Lac River At W. Arndt St. USGS Site ID 04083545 | 133700 | Fond Du Lac River | 43.7864 | -88.4587 | 530 | DNR_STORET | RESIDUE TOTAL NFLT (TOTAL SUSPENDED SOLIDS) | 33 | MG/L |  | 2008-04-02 11:45 |  |  |  | FOND DU LAC RIVER - AT W ARNDT ST
2008-04-02 11:45 |  | Upper Fox Basin TMDL Monitoring NER05_09 | Data Collectors Unknown or Specified in Comments | COMPLETE | 10022877 | Fond Du Lac River At W. Arndt St. USGS Site ID 04083545 | 133700 | Fond Du Lac River | 43.7864 | -88.4587 | 136 | DNR_STORET | TEMPERATURE AT LAB | ICED | C |  | 2008-04-02 11:45 |  |  |  | FOND DU LAC RIVER - AT W ARNDT ST
2008-04-03 02:00 |  | Upper Fox Basin TMDL Monitoring NER05_09 | Data Collectors Unknown or Specified in Comments | COMPLETE | 10022877 | Fond Du Lac River At W. Arndt St. USGS Site ID 04083545 | 133700 | Fond Du Lac River | 43.7864 | -88.4587 | 666 | DNR_STORET | PHOSPHORUS TOTAL DISS | 0.085 | MG/L |  | 2008-04-03 02:00 |  |  |  | FOND DU LAC RIVER - AT W ARNDT ST
2008-04-03 02:00 |  | Upper Fox Basin TMDL Monitoring NER05_09 | Data Collectors Unknown or Specified in Comments | COMPLETE | 10022877 | Fond Du Lac River At W. Arndt St. USGS Site ID 04083545 | 133700 | Fond Du Lac River | 43.7864 | -88.4587 | 665 | DNR_STORET | PHOSPHORUS TOTAL | 0.135 | MG/L |  | 2008-04-03 02:00 |  |  |  | FOND DU LAC RIVER - AT W ARNDT ST
2008-04-03 02:00 |  | Upper Fox Basin TMDL Monitoring NER05_09 | Data Collectors Unknown or Specified in Comments | COMPLETE | 10022877 | Fond Du Lac River At W. Arndt St. USGS Site ID 04083545 | 133700 | Fond Du Lac River | 43.7864 | -88.4587 | 530 | DNR_STORET | RESIDUE TOTAL NFLT (TOTAL SUSPENDED SOLIDS) | 21 | MG/L |  | 2008-04-03 02:00 |  |  |  | FOND DU LAC RIVER - AT W ARNDT ST
2008-04-03 02:00 |  | Upper Fox Basin TMDL Monitoring NER05_09 | Data Collectors Unknown or Specified in Comments | COMPLETE | 10022877 | Fond Du Lac River At W. Arndt St. USGS Site ID 04083545 | 133700 | Fond Du Lac River | 43.7864 | -88.4587 | 136 | DNR_STORET | TEMPERATURE AT LAB | ICED | C |  | 2008-04-03 02:00 |  |  |  | FOND DU LAC RIVER - AT W ARNDT ST
2008-04-30 10:30 |  | Upper Fox Basin TMDL Monitoring NER05_09 | VALERIE VILLENEUVE, MICHAEL A GILBERTSON | COMPLETE | 10022877 | Fond Du Lac River At W. Arndt St. USGS Site ID 04083545 | 133700 | Fond Du Lac River | 43.7864 | -88.4587 | 665 | DNR_STORET | PHOSPHORUS TOTAL | 0.131 | MG/L |  | 2008-04-30 10:30 |  |  |  | FOND DU LAC RIVER - AT W ARNDT ST
2008-04-30 10:30 |  | Upper Fox Basin TMDL Monitoring NER05_09 | VALERIE VILLENEUVE, MICHAEL A GILBERTSON | COMPLETE | 10022877 | Fond Du Lac River At W. Arndt St. USGS Site ID 04083545 | 133700 | Fond Du Lac River | 43.7864 | -88.4587 | 530 | DNR_STORET | RESIDUE TOTAL NFLT (TOTAL SUSPENDED SOLIDS) | 2 | MG/L |  | 2008-04-30 10:30 |  |  |  | FOND DU LAC RIVER - AT W ARNDT ST
2008-04-30 10:30 |  | Upper Fox Basin TMDL Monitoring NER05_09 | VALERIE VILLENEUVE, MICHAEL A GILBERTSON | COMPLETE | 10022877 | Fond Du Lac River At W. Arndt St. USGS Site ID 04083545 | 133700 | Fond Du Lac River | 43.7864 | -88.4587 | 136 | DNR_STORET | TEMPERATURE AT LAB | ICED | C |  | 2008-04-30 10:30 |  |  |  | FOND DU LAC RIVER - AT W ARNDT ST
2008-04-30 12:50 |  | Upper Fox Basin TMDL Monitoring NER05_09 | VALERIE VILLENEUVE, MICHAEL A GILBERTSON | COMPLETE | 10022879 | Montello River At 11th St. Bridge USGS Site ID 04072845 | 164100 | Montello River | 43.8211 | -89.3654 | 665 | DNR_STORET | PHOSPHORUS TOTAL | 0.06 | MG/L |  | 2008-04-30 12:50 |  |  |  | MONTELLO RIVER - AT 11TH ST BRIDGE
2008-04-30 12:50 |  | Upper Fox Basin TMDL Monitoring NER05_09 | VALERIE VILLENEUVE, MICHAEL A GILBERTSON | COMPLETE | 10022879 | Montello River At 11th St. Bridge USGS Site ID 04072845 | 164100 | Montello River | 43.8211 | -89.3654 | 530 | DNR_STORET | RESIDUE TOTAL NFLT (TOTAL SUSPENDED SOLIDS) | 4 | MG/L |  | 2008-04-30 12:50 |  |  |  | MONTELLO RIVER - AT 11TH ST BRIDGE
2008-04-30 12:50 |  | Upper Fox Basin TMDL Monitoring NER05_09 | VALERIE VILLENEUVE, MICHAEL A GILBERTSON | COMPLETE | 10022879 | Montello River At 11th St. Bridge USGS Site ID 04072845 | 164100 | Montello River | 43.8211 | -89.3654 | 136 | DNR_STORET | TEMPERATURE AT LAB | ICED | C |  | 2008-04-30 12:50 |  |  |  | MONTELLO RIVER - AT 11TH ST BRIDGE
2008-04-30 11:30 |  | Upper Fox Basin TMDL Monitoring NER05_09 | VALERIE VILLENEUVE, MICHAEL A GILBERTSON | COMPLETE | 243020 | Fox River at Berlin, WI USGS Site ID 04073500 | 117900 | Fox River | 43.9539 | -88.9526 | 665 | DNR_STORET | PHOSPHORUS TOTAL | 0.037 | MG/L |  | 2008-04-30 11:30 |  |  |  | FOX RIVER - AT BERLIN WI
2008-04-30 11:30 |  | Upper Fox Basin TMDL Monitoring NER05_09 | VALERIE VILLENEUVE, MICHAEL A GILBERTSON | COMPLETE | 243020 | Fox River at Berlin, WI USGS Site ID 04073500 | 117900 | Fox River | 43.9539 | -88.9526 | 530 | DNR_STORET | RESIDUE TOTAL NFLT (TOTAL SUSPENDED SOLIDS) | 4 | MG/L |  | 2008-04-30 11:30 |  |  |  | FOX RIVER - AT BERLIN WI
2008-04-30 11:30 |  | Upper Fox Basin TMDL Monitoring NER05_09 | VALERIE VILLENEUVE, MICHAEL A GILBERTSON | COMPLETE | 243020 | Fox River at Berlin, WI USGS Site ID 04073500 | 117900 | Fox River | 43.9539 | -88.9526 | 136 | DNR_STORET | TEMPERATURE AT LAB | ICED | C |  | 2008-04-30 11:30 |  |  |  | FOX RIVER - AT BERLIN WI
2008-04-30 12:00 |  | Upper Fox Basin TMDL Monitoring NER05_09 | VALERIE VILLENEUVE, MICHAEL A GILBERTSON | COMPLETE | 10022878 | Puchyan River At N. Lawson St. Bridge USGS Site ID 04073473 | 145900 | Puchyan Millpond | 43.857 | -88.9466 | 665 | DNR_STORET | PHOSPHORUS TOTAL | 0.051 | MG/L |  | 2008-04-30 12:00 |  |  |  | PUCHYAN RIVER - AT N LAWSON ST BRIDGE
2008-04-30 12:00 |  | Upper Fox Basin TMDL Monitoring NER05_09 | VALERIE VILLENEUVE, MICHAEL A GILBERTSON | COMPLETE | 10022878 | Puchyan River At N. Lawson St. Bridge USGS Site ID 04073473 | 145900 | Puchyan Millpond | 43.857 | -88.9466 | 530 | DNR_STORET | RESIDUE TOTAL NFLT (TOTAL SUSPENDED SOLIDS) | 2 | MG/L |  | 2008-04-30 12:00 |  |  |  | PUCHYAN RIVER - AT N LAWSON ST BRIDGE
2008-04-30 12:00 |  | Upper Fox Basin TMDL Monitoring NER05_09 | VALERIE VILLENEUVE, MICHAEL A GILBERTSON | COMPLETE | 10022878 | Puchyan River At N. Lawson St. Bridge USGS Site ID 04073473 | 145900 | Puchyan Millpond | 43.857 | -88.9466 | 136 | DNR_STORET | TEMPERATURE AT LAB | ICED | C |  | 2008-04-30 12:00 |  |  |  | PUCHYAN RIVER - AT N LAWSON ST BRIDGE
2008-04-30 11:10 |  | Upper Fox Basin TMDL Monitoring NER05_09 | VALERIE VILLENEUVE, MICHAEL A GILBERTSON | COMPLETE | 713285 | Waukau Creek at Cth E USGS Site ID 04073970 | 140700 | Waukau Creek | 44.019 | -88.7854 | 665 | DNR_STORET | PHOSPHORUS TOTAL | 0.069 | MG/L |  | 2008-04-30 11:10 |  |  |  | WAUKAU CREEK - AT CTH E
2008-04-30 11:10 |  | Upper Fox Basin TMDL Monitoring NER05_09 | VALERIE VILLENEUVE, MICHAEL A GILBERTSON | COMPLETE | 713285 | Waukau Creek at Cth E USGS Site ID 04073970 | 140700 | Waukau Creek | 44.019 | -88.7854 | 530 | DNR_STORET | RESIDUE TOTAL NFLT (TOTAL SUSPENDED SOLIDS) | 9 | MG/L |  | 2008-04-30 11:10 |  |  |  | WAUKAU CREEK - AT CTH E
2008-04-30 11:10 |  | Upper Fox Basin TMDL Monitoring NER05_09 | VALERIE VILLENEUVE, MICHAEL A GILBERTSON | COMPLETE | 713285 | Waukau Creek at Cth E USGS Site ID 04073970 | 140700 | Waukau Creek | 44.019 | -88.7854 | 136 | DNR_STORET | TEMPERATURE AT LAB | ICED | C |  | 2008-04-30 11:10 |  |  |  | WAUKAU CREEK - AT CTH E
2008-05-06 11:00 |  | Upper Fox Basin TMDL Monitoring NER05_09 | VALERIE VILLENEUVE, MICHAEL A GILBERTSON | COMPLETE | 713285 | Waukau Creek at Cth E USGS Site ID 04073970 | 140700 | Waukau Creek | 44.019 | -88.7854 | 666 | DNR_STORET | PHOSPHORUS TOTAL DISS | 0.053 | MG/L |  | 2008-05-06 11:00 |  |  |  | WAUKAU CREEK - AT CTH E
2008-05-06 11:00 |  | Upper Fox Basin TMDL Monitoring NER05_09 | VALERIE VILLENEUVE, MICHAEL A GILBERTSON | COMPLETE | 713285 | Waukau Creek at Cth E USGS Site ID 04073970 | 140700 | Waukau Creek | 44.019 | -88.7854 | 665 | DNR_STORET | PHOSPHORUS TOTAL | *0.070 | MG/L |  | 2008-05-06 11:00 |  |  | MATRIX DUPLICATE QC EXCEEDED | WAUKAU CREEK - AT CTH E
2008-05-06 11:00 |  | Upper Fox Basin TMDL Monitoring NER05_09 | VALERIE VILLENEUVE, MICHAEL A GILBERTSON | COMPLETE | 713285 | Waukau Creek at Cth E USGS Site ID 04073970 | 140700 | Waukau Creek | 44.019 | -88.7854 | 530 | DNR_STORET | RESIDUE TOTAL NFLT (TOTAL SUSPENDED SOLIDS) | 8 | MG/L |  | 2008-05-06 11:00 |  |  |  | WAUKAU CREEK - AT CTH E
2008-05-06 11:00 |  | Upper Fox Basin TMDL Monitoring NER05_09 | VALERIE VILLENEUVE, MICHAEL A GILBERTSON | COMPLETE | 713285 | Waukau Creek at Cth E USGS Site ID 04073970 | 140700 | Waukau Creek | 44.019 | -88.7854 | 136 | DNR_STORET | TEMPERATURE AT LAB | ICED | C |  | 2008-05-06 11:00 |  |  |  | WAUKAU CREEK - AT CTH E
2008-05-06 01:00 |  | Upper Fox Basin TMDL Monitoring NER05_09 | VALERIE VILLENEUVE, MICHAEL A GILBERTSON | COMPLETE | 10022878 | Puchyan River At N. Lawson St. Bridge USGS Site ID 04073473 | 145900 | Puchyan Millpond | 43.857 | -88.9466 | 666 | DNR_STORET | PHOSPHORUS TOTAL DISS | 0.025 | MG/L |  | 2008-05-06 01:00 |  |  |  | PUCHYAN RIVER - AT N LAWSON ST BRIDGE
2008-05-06 01:00 |  | Upper Fox Basin TMDL Monitoring NER05_09 | VALERIE VILLENEUVE, MICHAEL A GILBERTSON | COMPLETE | 10022878 | Puchyan River At N. Lawson St. Bridge USGS Site ID 04073473 | 145900 | Puchyan Millpond | 43.857 | -88.9466 | 665 | DNR_STORET | PHOSPHORUS TOTAL | *0.037 | MG/L |  | 2008-05-06 01:00 |  |  | MATRIX DUPLICATE QC EXCEEDED | PUCHYAN RIVER - AT N LAWSON ST BRIDGE
2008-05-06 01:00 |  | Upper Fox Basin TMDL Monitoring NER05_09 | VALERIE VILLENEUVE, MICHAEL A GILBERTSON | COMPLETE | 10022878 | Puchyan River At N. Lawson St. Bridge USGS Site ID 04073473 | 145900 | Puchyan Millpond | 43.857 | -88.9466 | 530 | DNR_STORET | RESIDUE TOTAL NFLT (TOTAL SUSPENDED SOLIDS) | ND | MG/L |  | 2008-05-06 01:00 |  |  |  | PUCHYAN RIVER - AT N LAWSON ST BRIDGE
2008-05-06 01:00 |  | Upper Fox Basin TMDL Monitoring NER05_09 | VALERIE VILLENEUVE, MICHAEL A GILBERTSON | COMPLETE | 10022878 | Puchyan River At N. Lawson St. Bridge USGS Site ID 04073473 | 145900 | Puchyan Millpond | 43.857 | -88.9466 | 136 | DNR_STORET | TEMPERATURE AT LAB | ICED | C |  | 2008-05-06 01:00 |  |  |  | PUCHYAN RIVER - AT N LAWSON ST BRIDGE
2008-05-06 11:30 |  | Upper Fox Basin TMDL Monitoring NER05_09 | VALERIE VILLENEUVE, MICHAEL A GILBERTSON | COMPLETE | 243020 | Fox River at Berlin, WI USGS Site ID 04073500 | 117900 | Fox River | 43.9539 | -88.9526 | 666 | DNR_STORET | PHOSPHORUS TOTAL DISS | 0.011 | MG/L |  | 2008-05-06 11:30 |  |  |  | FOX RIVER - AT BERLIN WI
2008-05-06 11:30 |  | Upper Fox Basin TMDL Monitoring NER05_09 | VALERIE VILLENEUVE, MICHAEL A GILBERTSON | COMPLETE | 243020 | Fox River at Berlin, WI USGS Site ID 04073500 | 117900 | Fox River | 43.9539 | -88.9526 | 665 | DNR_STORET | PHOSPHORUS TOTAL | *0.027 | MG/L |  | 2008-05-06 11:30 |  |  | MATRIX DUPLICATE QC EXCEEDED | FOX RIVER - AT BERLIN WI
2008-05-06 11:30 |  | Upper Fox Basin TMDL Monitoring NER05_09 | VALERIE VILLENEUVE, MICHAEL A GILBERTSON | COMPLETE | 243020 | Fox River at Berlin, WI USGS Site ID 04073500 | 117900 | Fox River | 43.9539 | -88.9526 | 530 | DNR_STORET | RESIDUE TOTAL NFLT (TOTAL SUSPENDED SOLIDS) | 3 | MG/L |  | 2008-05-06 11:30 |  |  |  | FOX RIVER - AT BERLIN WI
2008-05-06 11:30 |  | Upper Fox Basin TMDL Monitoring NER05_09 | VALERIE VILLENEUVE, MICHAEL A GILBERTSON | COMPLETE | 243020 | Fox River at Berlin, WI USGS Site ID 04073500 | 117900 | Fox River | 43.9539 | -88.9526 | 136 | DNR_STORET | TEMPERATURE AT LAB | ICED | C |  | 2008-05-06 11:30 |  |  |  | FOX RIVER - AT BERLIN WI
2008-05-02 17:00 | 2008-05-02 23:30 | Upper Fox Basin TMDL Monitoring NER05_09 | VALERIE VILLENEUVE, MICHAEL A GILBERTSON | COMPLETE | 10022879 | Montello River At 11th St. Bridge USGS Site ID 04072845 | 164100 | Montello River | 43.8211 | -89.3654 | 666 | DNR_STORET | PHOSPHORUS TOTAL DISS | 0.032 | MG/L |  | 2008-05-02 17:00 |  |  |  | MONTELLO RIVER - AT 11TH ST BRIDGE
2008-05-02 17:00 | 2008-05-02 23:30 | Upper Fox Basin TMDL Monitoring NER05_09 | VALERIE VILLENEUVE, MICHAEL A GILBERTSON | COMPLETE | 10022879 | Montello River At 11th St. Bridge USGS Site ID 04072845 | 164100 | Montello River | 43.8211 | -89.3654 | 665 | DNR_STORET | PHOSPHORUS TOTAL | *0.061 | MG/L |  | 2008-05-02 17:00 |  |  | MATRIX DUPLICATE QC EXCEEDED | MONTELLO RIVER - AT 11TH ST BRIDGE
2008-05-02 17:00 | 2008-05-02 23:30 | Upper Fox Basin TMDL Monitoring NER05_09 | VALERIE VILLENEUVE, MICHAEL A GILBERTSON | COMPLETE | 10022879 | Montello River At 11th St. Bridge USGS Site ID 04072845 | 164100 | Montello River | 43.8211 | -89.3654 | 530 | DNR_STORET | RESIDUE TOTAL NFLT (TOTAL SUSPENDED SOLIDS) | 9 | MG/L |  | 2008-05-02 17:00 |  |  |  | MONTELLO RIVER - AT 11TH ST BRIDGE
2008-05-02 17:00 | 2008-05-02 23:30 | Upper Fox Basin TMDL Monitoring NER05_09 | VALERIE VILLENEUVE, MICHAEL A GILBERTSON | COMPLETE | 10022879 | Montello River At 11th St. Bridge USGS Site ID 04072845 | 164100 | Montello River | 43.8211 | -89.3654 | 136 | DNR_STORET | TEMPERATURE AT LAB | ICED | C |  | 2008-05-02 17:00 |  |  |  | MONTELLO RIVER - AT 11TH ST BRIDGE
2008-05-03 03:30 | 2008-05-03 11:30 | Upper Fox Basin TMDL Monitoring NER05_09 | VALERIE VILLENEUVE, MICHAEL A GILBERTSON | COMPLETE | 10022879 | Montello River At 11th St. Bridge USGS Site ID 04072845 | 164100 | Montello River | 43.8211 | -89.3654 | 666 | DNR_STORET | PHOSPHORUS TOTAL DISS | 0.03 | MG/L |  | 2008-05-03 03:30 |  |  |  | MONTELLO RIVER - AT 11TH ST BRIDGE
2008-05-03 03:30 | 2008-05-03 11:30 | Upper Fox Basin TMDL Monitoring NER05_09 | VALERIE VILLENEUVE, MICHAEL A GILBERTSON | COMPLETE | 10022879 | Montello River At 11th St. Bridge USGS Site ID 04072845 | 164100 | Montello River | 43.8211 | -89.3654 | 665 | DNR_STORET | PHOSPHORUS TOTAL | 0.053 | MG/L |  | 2008-05-03 03:30 |  |  |  | MONTELLO RIVER - AT 11TH ST BRIDGE
2008-05-03 03:30 | 2008-05-03 11:30 | Upper Fox Basin TMDL Monitoring NER05_09 | VALERIE VILLENEUVE, MICHAEL A GILBERTSON | COMPLETE | 10022879 | Montello River At 11th St. Bridge USGS Site ID 04072845 | 164100 | Montello River | 43.8211 | -89.3654 | 530 | DNR_STORET | RESIDUE TOTAL NFLT (TOTAL SUSPENDED SOLIDS) | 9 | MG/L |  | 2008-05-03 03:30 |  |  |  | MONTELLO RIVER - AT 11TH ST BRIDGE
2008-05-03 03:30 | 2008-05-03 11:30 | Upper Fox Basin TMDL Monitoring NER05_09 | VALERIE VILLENEUVE, MICHAEL A GILBERTSON | COMPLETE | 10022879 | Montello River At 11th St. Bridge USGS Site ID 04072845 | 164100 | Montello River | 43.8211 | -89.3654 | 136 | DNR_STORET | TEMPERATURE AT LAB | ICED | C |  | 2008-05-03 03:30 |  |  |  | MONTELLO RIVER - AT 11TH ST BRIDGE
2008-05-03 15:30 | 2008-05-03 23:30 | Upper Fox Basin TMDL Monitoring NER05_09 | VALERIE VILLENEUVE, MICHAEL A GILBERTSON | COMPLETE | 10022879 | Montello River At 11th St. Bridge USGS Site ID 04072845 | 164100 | Montello River | 43.8211 | -89.3654 | 666 | DNR_STORET | PHOSPHORUS TOTAL DISS | 0.033 | MG/L |  | 2008-05-03 15:30 |  |  |  | MONTELLO RIVER - AT 11TH ST BRIDGE
2008-05-03 15:30 | 2008-05-03 23:30 | Upper Fox Basin TMDL Monitoring NER05_09 | VALERIE VILLENEUVE, MICHAEL A GILBERTSON | COMPLETE | 10022879 | Montello River At 11th St. Bridge USGS Site ID 04072845 | 164100 | Montello River | 43.8211 | -89.3654 | 665 | DNR_STORET | PHOSPHORUS TOTAL | *0.068 | MG/L |  | 2008-05-03 15:30 |  |  | MATRIX DUPLICATE QC EXCEEDED | MONTELLO RIVER - AT 11TH ST BRIDGE
2008-05-03 15:30 | 2008-05-03 23:30 | Upper Fox Basin TMDL Monitoring NER05_09 | VALERIE VILLENEUVE, MICHAEL A GILBERTSON | COMPLETE | 10022879 | Montello River At 11th St. Bridge USGS Site ID 04072845 | 164100 | Montello River | 43.8211 | -89.3654 | 530 | DNR_STORET | RESIDUE TOTAL NFLT (TOTAL SUSPENDED SOLIDS) | 15 | MG/L |  | 2008-05-03 15:30 |  |  |  | MONTELLO RIVER - AT 11TH ST BRIDGE
2008-05-03 15:30 | 2008-05-03 23:30 | Upper Fox Basin TMDL Monitoring NER05_09 | VALERIE VILLENEUVE, MICHAEL A GILBERTSON | COMPLETE | 10022879 | Montello River At 11th St. Bridge USGS Site ID 04072845 | 164100 | Montello River | 43.8211 | -89.3654 | 136 | DNR_STORET | TEMPERATURE AT LAB | ICED | C |  | 2008-05-03 15:30 |  |  |  | MONTELLO RIVER - AT 11TH ST BRIDGE
2008-05-04 03:30 | 2008-05-04 11:30 | Upper Fox Basin TMDL Monitoring NER05_09 | VALERIE VILLENEUVE, MICHAEL A GILBERTSON | COMPLETE | 10022879 | Montello River At 11th St. Bridge USGS Site ID 04072845 | 164100 | Montello River | 43.8211 | -89.3654 | 666 | DNR_STORET | PHOSPHORUS TOTAL DISS | 0.03 | MG/L |  | 2008-05-04 03:30 |  |  |  | MONTELLO RIVER - AT 11TH ST BRIDGE
2008-05-04 03:30 | 2008-05-04 11:30 | Upper Fox Basin TMDL Monitoring NER05_09 | VALERIE VILLENEUVE, MICHAEL A GILBERTSON | COMPLETE | 10022879 | Montello River At 11th St. Bridge USGS Site ID 04072845 | 164100 | Montello River | 43.8211 | -89.3654 | 665 | DNR_STORET | PHOSPHORUS TOTAL | *0.064 | MG/L |  | 2008-05-04 03:30 |  |  | DUP QC EXCEEDED, RESULT AVG OF 0.0615 AND 0.0672 | MONTELLO RIVER - AT 11TH ST BRIDGE
2008-05-04 03:30 | 2008-05-04 11:30 | Upper Fox Basin TMDL Monitoring NER05_09 | VALERIE VILLENEUVE, MICHAEL A GILBERTSON | COMPLETE | 10022879 | Montello River At 11th St. Bridge USGS Site ID 04072845 | 164100 | Montello River | 43.8211 | -89.3654 | 530 | DNR_STORET | RESIDUE TOTAL NFLT (TOTAL SUSPENDED SOLIDS) | 14 | MG/L |  | 2008-05-04 03:30 |  |  |  | MONTELLO RIVER - AT 11TH ST BRIDGE
2008-05-04 03:30 | 2008-05-04 11:30 | Upper Fox Basin TMDL Monitoring NER05_09 | VALERIE VILLENEUVE, MICHAEL A GILBERTSON | COMPLETE | 10022879 | Montello River At 11th St. Bridge USGS Site ID 04072845 | 164100 | Montello River | 43.8211 | -89.3654 | 136 | DNR_STORET | TEMPERATURE AT LAB | ICED | C |  | 2008-05-04 03:30 |  |  |  | MONTELLO RIVER - AT 11TH ST BRIDGE
2008-05-04 19:30 | 2008-05-04 23:30 | Upper Fox Basin TMDL Monitoring NER05_09 | VALERIE VILLENEUVE, MICHAEL A GILBERTSON | COMPLETE | 10022879 | Montello River At 11th St. Bridge USGS Site ID 04072845 | 164100 | Montello River | 43.8211 | -89.3654 | 666 | DNR_STORET | PHOSPHORUS TOTAL DISS | 0.032 | MG/L |  | 2008-05-04 19:30 |  |  |  | MONTELLO RIVER - AT 11TH ST BRIDGE
2008-05-04 19:30 | 2008-05-04 23:30 | Upper Fox Basin TMDL Monitoring NER05_09 | VALERIE VILLENEUVE, MICHAEL A GILBERTSON | COMPLETE | 10022879 | Montello River At 11th St. Bridge USGS Site ID 04072845 | 164100 | Montello River | 43.8211 | -89.3654 | 665 | DNR_STORET | PHOSPHORUS TOTAL | *0.071 | MG/L |  | 2008-05-04 19:30 |  |  | MATRIX DUPLICATE QC EXCEEDED | MONTELLO RIVER - AT 11TH ST BRIDGE
2008-05-04 19:30 | 2008-05-04 23:30 | Upper Fox Basin TMDL Monitoring NER05_09 | VALERIE VILLENEUVE, MICHAEL A GILBERTSON | COMPLETE | 10022879 | Montello River At 11th St. Bridge USGS Site ID 04072845 | 164100 | Montello River | 43.8211 | -89.3654 | 530 | DNR_STORET | RESIDUE TOTAL NFLT (TOTAL SUSPENDED SOLIDS) | 16 | MG/L |  | 2008-05-04 19:30 |  |  |  | MONTELLO RIVER - AT 11TH ST BRIDGE
2008-05-04 19:30 | 2008-05-04 23:30 | Upper Fox Basin TMDL Monitoring NER05_09 | VALERIE VILLENEUVE, MICHAEL A GILBERTSON | COMPLETE | 10022879 | Montello River At 11th St. Bridge USGS Site ID 04072845 | 164100 | Montello River | 43.8211 | -89.3654 | 136 | DNR_STORET | TEMPERATURE AT LAB | ICED | C |  | 2008-05-04 19:30 |  |  |  | MONTELLO RIVER - AT 11TH ST BRIDGE
2008-05-02 07:01 | 2008-05-02 07:11 | Upper Fox Basin TMDL Monitoring NER05_09 | VALERIE VILLENEUVE, MICHAEL A GILBERTSON | COMPLETE | 10022877 | Fond Du Lac River At W. Arndt St. USGS Site ID 04083545 | 133700 | Fond Du Lac River | 43.7864 | -88.4587 | 666 | DNR_STORET | PHOSPHORUS TOTAL DISS | 0.095 | MG/L |  | 2008-05-02 07:01 |  |  |  | FOND DU LAC RIVER - AT W ARNDT ST
2008-05-02 07:01 | 2008-05-02 07:11 | Upper Fox Basin TMDL Monitoring NER05_09 | VALERIE VILLENEUVE, MICHAEL A GILBERTSON | COMPLETE | 10022877 | Fond Du Lac River At W. Arndt St. USGS Site ID 04083545 | 133700 | Fond Du Lac River | 43.7864 | -88.4587 | 665 | DNR_STORET | PHOSPHORUS TOTAL | 0.116 | MG/L |  | 2008-05-02 07:01 |  |  |  | FOND DU LAC RIVER - AT W ARNDT ST
2008-05-02 07:01 | 2008-05-02 07:11 | Upper Fox Basin TMDL Monitoring NER05_09 | VALERIE VILLENEUVE, MICHAEL A GILBERTSON | COMPLETE | 10022877 | Fond Du Lac River At W. Arndt St. USGS Site ID 04083545 | 133700 | Fond Du Lac River | 43.7864 | -88.4587 | 530 | DNR_STORET | RESIDUE TOTAL NFLT (TOTAL SUSPENDED SOLIDS) | 4 | MG/L |  | 2008-05-02 07:01 |  |  |  | FOND DU LAC RIVER - AT W ARNDT ST
2008-05-02 07:01 | 2008-05-02 07:11 | Upper Fox Basin TMDL Monitoring NER05_09 | VALERIE VILLENEUVE, MICHAEL A GILBERTSON | COMPLETE | 10022877 | Fond Du Lac River At W. Arndt St. USGS Site ID 04083545 | 133700 | Fond Du Lac River | 43.7864 | -88.4587 | 136 | DNR_STORET | TEMPERATURE AT LAB | ICED | C |  | 2008-05-02 07:01 |  |  |  | FOND DU LAC RIVER - AT W ARNDT ST
2008-05-02 07:56 | 2008-05-02 08:06 | Upper Fox Basin TMDL Monitoring NER05_09 | VALERIE VILLENEUVE, MICHAEL A GILBERTSON | COMPLETE | 10022877 | Fond Du Lac River At W. Arndt St. USGS Site ID 04083545 | 133700 | Fond Du Lac River | 43.7864 | -88.4587 | 666 | DNR_STORET | PHOSPHORUS TOTAL DISS | 0.093 | MG/L |  | 2008-05-02 07:56 |  |  |  | FOND DU LAC RIVER - AT W ARNDT ST
2008-05-02 07:56 | 2008-05-02 08:06 | Upper Fox Basin TMDL Monitoring NER05_09 | VALERIE VILLENEUVE, MICHAEL A GILBERTSON | COMPLETE | 10022877 | Fond Du Lac River At W. Arndt St. USGS Site ID 04083545 | 133700 | Fond Du Lac River | 43.7864 | -88.4587 | 665 | DNR_STORET | PHOSPHORUS TOTAL | *0.108 | MG/L |  | 2008-05-02 07:56 |  |  | MATRIX DUPLICATE QC EXCEEDED | FOND DU LAC RIVER - AT W ARNDT ST
2008-05-02 07:56 | 2008-05-02 08:06 | Upper Fox Basin TMDL Monitoring NER05_09 | VALERIE VILLENEUVE, MICHAEL A GILBERTSON | COMPLETE | 10022877 | Fond Du Lac River At W. Arndt St. USGS Site ID 04083545 | 133700 | Fond Du Lac River | 43.7864 | -88.4587 | 530 | DNR_STORET | RESIDUE TOTAL NFLT (TOTAL SUSPENDED SOLIDS) | 6 | MG/L |  | 2008-05-02 07:56 |  |  |  | FOND DU LAC RIVER - AT W ARNDT ST
2008-05-02 07:56 | 2008-05-02 08:06 | Upper Fox Basin TMDL Monitoring NER05_09 | VALERIE VILLENEUVE, MICHAEL A GILBERTSON | COMPLETE | 10022877 | Fond Du Lac River At W. Arndt St. USGS Site ID 04083545 | 133700 | Fond Du Lac River | 43.7864 | -88.4587 | 136 | DNR_STORET | TEMPERATURE AT LAB | ICED | C |  | 2008-05-02 07:56 |  |  |  | FOND DU LAC RIVER - AT W ARNDT ST
2008-05-02 08:11 | 2008-05-02 08:21 | Upper Fox Basin TMDL Monitoring NER05_09 | VALERIE VILLENEUVE, MICHAEL A GILBERTSON | COMPLETE | 10022877 | Fond Du Lac River At W. Arndt St. USGS Site ID 04083545 | 133700 | Fond Du Lac River | 43.7864 | -88.4587 | 666 | DNR_STORET | PHOSPHORUS TOTAL DISS | 0.094 | MG/L |  | 2008-05-02 08:11 |  |  |  | FOND DU LAC RIVER - AT W ARNDT ST
2008-05-02 08:11 | 2008-05-02 08:21 | Upper Fox Basin TMDL Monitoring NER05_09 | VALERIE VILLENEUVE, MICHAEL A GILBERTSON | COMPLETE | 10022877 | Fond Du Lac River At W. Arndt St. USGS Site ID 04083545 | 133700 | Fond Du Lac River | 43.7864 | -88.4587 | 665 | DNR_STORET | PHOSPHORUS TOTAL | *0.123 | MG/L |  | 2008-05-02 08:11 |  |  | MATRIX DUPLICATE QC EXCEEDED | FOND DU LAC RIVER - AT W ARNDT ST
2008-05-02 08:11 | 2008-05-02 08:21 | Upper Fox Basin TMDL Monitoring NER05_09 | VALERIE VILLENEUVE, MICHAEL A GILBERTSON | COMPLETE | 10022877 | Fond Du Lac River At W. Arndt St. USGS Site ID 04083545 | 133700 | Fond Du Lac River | 43.7864 | -88.4587 | 530 | DNR_STORET | RESIDUE TOTAL NFLT (TOTAL SUSPENDED SOLIDS) | 7 | MG/L |  | 2008-05-02 08:11 |  |  |  | FOND DU LAC RIVER - AT W ARNDT ST
2008-05-02 08:11 | 2008-05-02 08:21 | Upper Fox Basin TMDL Monitoring NER05_09 | VALERIE VILLENEUVE, MICHAEL A GILBERTSON | COMPLETE | 10022877 | Fond Du Lac River At W. Arndt St. USGS Site ID 04083545 | 133700 | Fond Du Lac River | 43.7864 | -88.4587 | 136 | DNR_STORET | TEMPERATURE AT LAB | ICED | C |  | 2008-05-02 08:11 |  |  |  | FOND DU LAC RIVER - AT W ARNDT ST
2008-05-02 08:26 |  | Upper Fox Basin TMDL Monitoring NER05_09 | VALERIE VILLENEUVE, MICHAEL A GILBERTSON | COMPLETE | 10022877 | Fond Du Lac River At W. Arndt St. USGS Site ID 04083545 | 133700 | Fond Du Lac River | 43.7864 | -88.4587 | 666 | DNR_STORET | PHOSPHORUS TOTAL DISS | 0.097 | MG/L |  | 2008-05-02 08:26 |  |  |  | FOND DU LAC RIVER - AT W ARNDT ST
2008-05-02 08:26 |  | Upper Fox Basin TMDL Monitoring NER05_09 | VALERIE VILLENEUVE, MICHAEL A GILBERTSON | COMPLETE | 10022877 | Fond Du Lac River At W. Arndt St. USGS Site ID 04083545 | 133700 | Fond Du Lac River | 43.7864 | -88.4587 | 665 | DNR_STORET | PHOSPHORUS TOTAL | *0.119 | MG/L |  | 2008-05-02 08:26 |  |  | MATRIX DUPLICATE QC EXCEEDED | FOND DU LAC RIVER - AT W ARNDT ST
2008-05-02 08:26 |  | Upper Fox Basin TMDL Monitoring NER05_09 | VALERIE VILLENEUVE, MICHAEL A GILBERTSON | COMPLETE | 10022877 | Fond Du Lac River At W. Arndt St. USGS Site ID 04083545 | 133700 | Fond Du Lac River | 43.7864 | -88.4587 | 530 | DNR_STORET | RESIDUE TOTAL NFLT (TOTAL SUSPENDED SOLIDS) | 6 | MG/L |  | 2008-05-02 08:26 |  |  |  | FOND DU LAC RIVER - AT W ARNDT ST
2008-05-02 08:26 |  | Upper Fox Basin TMDL Monitoring NER05_09 | VALERIE VILLENEUVE, MICHAEL A GILBERTSON | COMPLETE | 10022877 | Fond Du Lac River At W. Arndt St. USGS Site ID 04083545 | 133700 | Fond Du Lac River | 43.7864 | -88.4587 | 136 | DNR_STORET | TEMPERATURE AT LAB | ICED | C |  | 2008-05-02 08:26 |  |  |  | FOND DU LAC RIVER - AT W ARNDT ST
2008-05-13 11:30 |  | Upper Fox Basin TMDL Monitoring NER05_09 | VALERIE VILLENEUVE, MICHAEL A GILBERTSON | COMPLETE | 713285 | Waukau Creek at Cth E USGS Site ID 04073970 | 140700 | Waukau Creek | 44.019 | -88.7854 | 665 | DNR_STORET | PHOSPHORUS TOTAL | *0.13 | MG/L |  | 2008-05-13 11:30 |  |  | MATRIX DUPLICATE QC EXCEEDED | WAUKAU CREEK - AT CTH E
2008-05-13 11:30 |  | Upper Fox Basin TMDL Monitoring NER05_09 | VALERIE VILLENEUVE, MICHAEL A GILBERTSON | COMPLETE | 713285 | Waukau Creek at Cth E USGS Site ID 04073970 | 140700 | Waukau Creek | 44.019 | -88.7854 | 530 | DNR_STORET | RESIDUE TOTAL NFLT (TOTAL SUSPENDED SOLIDS) | 12 | MG/L |  | 2008-05-13 11:30 |  |  |  | WAUKAU CREEK - AT CTH E
2008-05-13 11:30 |  | Upper Fox Basin TMDL Monitoring NER05_09 | VALERIE VILLENEUVE, MICHAEL A GILBERTSON | COMPLETE | 713285 | Waukau Creek at Cth E USGS Site ID 04073970 | 140700 | Waukau Creek | 44.019 | -88.7854 | 136 | DNR_STORET | TEMPERATURE AT LAB | ICED | C |  | 2008-05-13 11:30 |  |  |  | WAUKAU CREEK - AT CTH E
2008-05-13 10:45 |  | Upper Fox Basin TMDL Monitoring NER05_09 | VALERIE VILLENEUVE, MICHAEL A GILBERTSON | COMPLETE | 10022878 | Puchyan River At N. Lawson St. Bridge USGS Site ID 04073473 | 145900 | Puchyan Millpond | 43.857 | -88.9466 | 665 | DNR_STORET | PHOSPHORUS TOTAL | *0.044 | MG/L |  | 2008-05-13 10:45 |  |  | MATRIX DUPLICATE QC EXCEEDED | PUCHYAN RIVER - AT N LAWSON ST BRIDGE
2008-05-13 10:45 |  | Upper Fox Basin TMDL Monitoring NER05_09 | VALERIE VILLENEUVE, MICHAEL A GILBERTSON | COMPLETE | 10022878 | Puchyan River At N. Lawson St. Bridge USGS Site ID 04073473 | 145900 | Puchyan Millpond | 43.857 | -88.9466 | 530 | DNR_STORET | RESIDUE TOTAL NFLT (TOTAL SUSPENDED SOLIDS) | ND | MG/L |  | 2008-05-13 10:45 |  |  |  | PUCHYAN RIVER - AT N LAWSON ST BRIDGE
2008-05-13 10:45 |  | Upper Fox Basin TMDL Monitoring NER05_09 | VALERIE VILLENEUVE, MICHAEL A GILBERTSON | COMPLETE | 10022878 | Puchyan River At N. Lawson St. Bridge USGS Site ID 04073473 | 145900 | Puchyan Millpond | 43.857 | -88.9466 | 136 | DNR_STORET | TEMPERATURE AT LAB | ICED | C |  | 2008-05-13 10:45 |  |  |  | PUCHYAN RIVER - AT N LAWSON ST BRIDGE
2008-05-13 11:00 |  | Upper Fox Basin TMDL Monitoring NER05_09 | VALERIE VILLENEUVE, MICHAEL A GILBERTSON | COMPLETE | 243020 | Fox River at Berlin, WI USGS Site ID 04073500 | 117900 | Fox River | 43.9539 | -88.9526 | 665 | DNR_STORET | PHOSPHORUS TOTAL | *0.038 | MG/L |  | 2008-05-13 11:00 |  |  | MATRIX DUPLICATE QC EXCEEDED | FOX RIVER - AT BERLIN WI
2008-05-13 11:00 |  | Upper Fox Basin TMDL Monitoring NER05_09 | VALERIE VILLENEUVE, MICHAEL A GILBERTSON | COMPLETE | 243020 | Fox River at Berlin, WI USGS Site ID 04073500 | 117900 | Fox River | 43.9539 | -88.9526 | 530 | DNR_STORET | RESIDUE TOTAL NFLT (TOTAL SUSPENDED SOLIDS) | 5 | MG/L |  | 2008-05-13 11:00 |  |  |  | FOX RIVER - AT BERLIN WI
2008-05-13 11:00 |  | Upper Fox Basin TMDL Monitoring NER05_09 | VALERIE VILLENEUVE, MICHAEL A GILBERTSON | COMPLETE | 243020 | Fox River at Berlin, WI USGS Site ID 04073500 | 117900 | Fox River | 43.9539 | -88.9526 | 136 | DNR_STORET | TEMPERATURE AT LAB | ICED | C |  | 2008-05-13 11:00 |  |  |  | FOX RIVER - AT BERLIN WI
2008-05-13 10:15 |  | Upper Fox Basin TMDL Monitoring NER05_09 | VALERIE VILLENEUVE, MICHAEL A GILBERTSON | COMPLETE | 10022879 | Montello River At 11th St. Bridge USGS Site ID 04072845 | 164100 | Montello River | 43.8211 | -89.3654 | 665 | DNR_STORET | PHOSPHORUS TOTAL | *0.053 | MG/L |  | 2008-05-13 10:15 |  |  | MATRIX DUPLICATE QC EXCEEDED | MONTELLO RIVER - AT 11TH ST BRIDGE
2008-05-13 10:15 |  | Upper Fox Basin TMDL Monitoring NER05_09 | VALERIE VILLENEUVE, MICHAEL A GILBERTSON | COMPLETE | 10022879 | Montello River At 11th St. Bridge USGS Site ID 04072845 | 164100 | Montello River | 43.8211 | -89.3654 | 530 | DNR_STORET | RESIDUE TOTAL NFLT (TOTAL SUSPENDED SOLIDS) | 8 | MG/L |  | 2008-05-13 10:15 |  |  |  | MONTELLO RIVER - AT 11TH ST BRIDGE
2008-05-13 10:15 |  | Upper Fox Basin TMDL Monitoring NER05_09 | VALERIE VILLENEUVE, MICHAEL A GILBERTSON | COMPLETE | 10022879 | Montello River At 11th St. Bridge USGS Site ID 04072845 | 164100 | Montello River | 43.8211 | -89.3654 | 136 | DNR_STORET | TEMPERATURE AT LAB | ICED | C |  | 2008-05-13 10:15 |  |  |  | MONTELLO RIVER - AT 11TH ST BRIDGE
2008-05-13 13:00 |  | Upper Fox Basin TMDL Monitoring NER05_09 | VALERIE VILLENEUVE, MICHAEL A GILBERTSON | COMPLETE | 10022877 | Fond Du Lac River At W. Arndt St. USGS Site ID 04083545 | 133700 | Fond Du Lac River | 43.7864 | -88.4587 | 665 | DNR_STORET | PHOSPHORUS TOTAL | *0.19 | MG/L |  | 2008-05-13 13:00 |  |  | MATRIX DUPLICATE QC EXCEEDED | FOND DU LAC RIVER - AT W ARNDT ST
2008-05-13 13:00 |  | Upper Fox Basin TMDL Monitoring NER05_09 | VALERIE VILLENEUVE, MICHAEL A GILBERTSON | COMPLETE | 10022877 | Fond Du Lac River At W. Arndt St. USGS Site ID 04083545 | 133700 | Fond Du Lac River | 43.7864 | -88.4587 | 530 | DNR_STORET | RESIDUE TOTAL NFLT (TOTAL SUSPENDED SOLIDS) | 2 | MG/L |  | 2008-05-13 13:00 |  |  |  | FOND DU LAC RIVER - AT W ARNDT ST
2008-05-13 13:00 |  | Upper Fox Basin TMDL Monitoring NER05_09 | VALERIE VILLENEUVE, MICHAEL A GILBERTSON | COMPLETE | 10022877 | Fond Du Lac River At W. Arndt St. USGS Site ID 04083545 | 133700 | Fond Du Lac River | 43.7864 | -88.4587 | 136 | DNR_STORET | TEMPERATURE AT LAB | ICED | C |  | 2008-05-13 13:00 |  |  |  | FOND DU LAC RIVER - AT W ARNDT ST
2008-05-30 11:40 | 2008-05-30 | Upper Fox Basin TMDL Monitoring NER05_09 | VALERIE VILLENEUVE, MICHAEL A GILBERTSON | COMPLETE | 10022877 | Fond Du Lac River At W. Arndt St. USGS Site ID 04083545 | 133700 | Fond Du Lac River | 43.7864 | -88.4587 | 665 | DNR_STORET | PHOSPHORUS TOTAL | 0.216 | MG/L |  | 2008-05-30 11:40 |  |  |  | FOND DU LAC RIVER - AT W ARNDT ST
2008-05-30 11:40 | 2008-05-30 | Upper Fox Basin TMDL Monitoring NER05_09 | VALERIE VILLENEUVE, MICHAEL A GILBERTSON | COMPLETE | 10022877 | Fond Du Lac River At W. Arndt St. USGS Site ID 04083545 | 133700 | Fond Du Lac River | 43.7864 | -88.4587 | 530 | DNR_STORET | RESIDUE TOTAL NFLT (TOTAL SUSPENDED SOLIDS) | *22. | MG/L |  | 2008-05-30 11:40 |  |  | HOLDING TIME EXCEEDED BY 3 DAYS | FOND DU LAC RIVER - AT W ARNDT ST
2008-05-30 11:40 | 2008-05-30 | Upper Fox Basin TMDL Monitoring NER05_09 | VALERIE VILLENEUVE, MICHAEL A GILBERTSON | COMPLETE | 10022877 | Fond Du Lac River At W. Arndt St. USGS Site ID 04083545 | 133700 | Fond Du Lac River | 43.7864 | -88.4587 | 136 | DNR_STORET | TEMPERATURE AT LAB | ICED | C |  | 2008-05-30 11:40 |  |  |  | FOND DU LAC RIVER - AT W ARNDT ST
2008-05-30 11:40 | 2008-05-30 | Upper Fox Basin TMDL Monitoring NER05_09 | VALERIE VILLENEUVE, MICHAEL A GILBERTSON | COMPLETE | 10022877 | Fond Du Lac River At W. Arndt St. USGS Site ID 04083545 | 133700 | Fond Du Lac River | 43.7864 | -88.4587 | 666 | DNR_STORET | PHOSPHORUS TOTAL DISS | 0.172 | MG/L |  | 2008-05-30 11:40 |  |  |  | FOND DU LAC RIVER - AT W ARNDT ST
2008-05-30 01:40 | 2008-05-30 | Upper Fox Basin TMDL Monitoring NER05_09 | VALERIE VILLENEUVE, MICHAEL A GILBERTSON | COMPLETE | 243020 | Fox River at Berlin, WI USGS Site ID 04073500 | 117900 | Fox River | 43.9539 | -88.9526 | 666 | DNR_STORET | PHOSPHORUS TOTAL DISS | 0.022 | MG/L |  | 2008-05-30 01:40 |  |  |  | FOX RIVER - AT BERLIN WI
2008-05-30 01:40 | 2008-05-30 | Upper Fox Basin TMDL Monitoring NER05_09 | VALERIE VILLENEUVE, MICHAEL A GILBERTSON | COMPLETE | 243020 | Fox River at Berlin, WI USGS Site ID 04073500 | 117900 | Fox River | 43.9539 | -88.9526 | 665 | DNR_STORET | PHOSPHORUS TOTAL | *0.096 | MG/L |  | 2008-05-30 01:40 |  |  | MATRIX SPIKE QC EXCEEDED | FOX RIVER - AT BERLIN WI
2008-05-30 01:40 | 2008-05-30 | Upper Fox Basin TMDL Monitoring NER05_09 | VALERIE VILLENEUVE, MICHAEL A GILBERTSON | COMPLETE | 243020 | Fox River at Berlin, WI USGS Site ID 04073500 | 117900 | Fox River | 43.9539 | -88.9526 | 530 | DNR_STORET | RESIDUE TOTAL NFLT (TOTAL SUSPENDED SOLIDS) | *24. | MG/L |  | 2008-05-30 01:40 |  |  | HOLDING TIME EXCEEDED BY 3 DAYS | FOX RIVER - AT BERLIN WI
2008-05-30 01:40 | 2008-05-30 | Upper Fox Basin TMDL Monitoring NER05_09 | VALERIE VILLENEUVE, MICHAEL A GILBERTSON | COMPLETE | 243020 | Fox River at Berlin, WI USGS Site ID 04073500 | 117900 | Fox River | 43.9539 | -88.9526 | 136 | DNR_STORET | TEMPERATURE AT LAB | ICED | C |  | 2008-05-30 01:40 |  |  |  | FOX RIVER - AT BERLIN WI
2008-05-30 02:30 | 2008-05-30 | Upper Fox Basin TMDL Monitoring NER05_09 | VALERIE VILLENEUVE, MICHAEL A GILBERTSON | COMPLETE | 10022879 | Montello River At 11th St. Bridge USGS Site ID 04072845 | 164100 | Montello River | 43.8211 | -89.3654 | 666 | DNR_STORET | PHOSPHORUS TOTAL DISS | 0.033 | MG/L |  | 2008-05-30 02:30 |  |  |  | MONTELLO RIVER - AT 11TH ST BRIDGE
2008-05-30 02:30 | 2008-05-30 | Upper Fox Basin TMDL Monitoring NER05_09 | VALERIE VILLENEUVE, MICHAEL A GILBERTSON | COMPLETE | 10022879 | Montello River At 11th St. Bridge USGS Site ID 04072845 | 164100 | Montello River | 43.8211 | -89.3654 | 665 | DNR_STORET | PHOSPHORUS TOTAL | 0.069 | MG/L |  | 2008-05-30 02:30 |  |  |  | MONTELLO RIVER - AT 11TH ST BRIDGE
2008-05-30 02:30 | 2008-05-30 | Upper Fox Basin TMDL Monitoring NER05_09 | VALERIE VILLENEUVE, MICHAEL A GILBERTSON | COMPLETE | 10022879 | Montello River At 11th St. Bridge USGS Site ID 04072845 | 164100 | Montello River | 43.8211 | -89.3654 | 530 | DNR_STORET | RESIDUE TOTAL NFLT (TOTAL SUSPENDED SOLIDS) | *11. | MG/L |  | 2008-05-30 02:30 |  |  | HOLDING TIME EXCEEDED BY 3 DAYS | MONTELLO RIVER - AT 11TH ST BRIDGE
2008-05-30 02:30 | 2008-05-30 | Upper Fox Basin TMDL Monitoring NER05_09 | VALERIE VILLENEUVE, MICHAEL A GILBERTSON | COMPLETE | 10022879 | Montello River At 11th St. Bridge USGS Site ID 04072845 | 164100 | Montello River | 43.8211 | -89.3654 | 136 | DNR_STORET | TEMPERATURE AT LAB | ICED | C |  | 2008-05-30 02:30 |  |  |  | MONTELLO RIVER - AT 11TH ST BRIDGE
2008-05-30 02:00 | 2008-05-30 | Upper Fox Basin TMDL Monitoring NER05_09 | VALERIE VILLENEUVE, MICHAEL A GILBERTSON | COMPLETE | 10022878 | Puchyan River At N. Lawson St. Bridge USGS Site ID 04073473 | 145900 | Puchyan Millpond | 43.857 | -88.9466 | 666 | DNR_STORET | PHOSPHORUS TOTAL DISS | 0.023 | MG/L |  | 2008-05-30 02:00 |  |  |  | PUCHYAN RIVER - AT N LAWSON ST BRIDGE
2008-05-30 02:00 | 2008-05-30 | Upper Fox Basin TMDL Monitoring NER05_09 | VALERIE VILLENEUVE, MICHAEL A GILBERTSON | COMPLETE | 10022878 | Puchyan River At N. Lawson St. Bridge USGS Site ID 04073473 | 145900 | Puchyan Millpond | 43.857 | -88.9466 | 665 | DNR_STORET | PHOSPHORUS TOTAL | 0.039 | MG/L |  | 2008-05-30 02:00 |  |  |  | PUCHYAN RIVER - AT N LAWSON ST BRIDGE
2008-05-30 02:00 | 2008-05-30 | Upper Fox Basin TMDL Monitoring NER05_09 | VALERIE VILLENEUVE, MICHAEL A GILBERTSON | COMPLETE | 10022878 | Puchyan River At N. Lawson St. Bridge USGS Site ID 04073473 | 145900 | Puchyan Millpond | 43.857 | -88.9466 | 530 | DNR_STORET | RESIDUE TOTAL NFLT (TOTAL SUSPENDED SOLIDS) | *ND | MG/L |  | 2008-05-30 02:00 |  |  | HOLDING TIME EXCEEDED BY 3 DAYS | PUCHYAN RIVER - AT N LAWSON ST BRIDGE
2008-05-30 02:00 | 2008-05-30 | Upper Fox Basin TMDL Monitoring NER05_09 | VALERIE VILLENEUVE, MICHAEL A GILBERTSON | COMPLETE | 10022878 | Puchyan River At N. Lawson St. Bridge USGS Site ID 04073473 | 145900 | Puchyan Millpond | 43.857 | -88.9466 | 136 | DNR_STORET | TEMPERATURE AT LAB | ICED | C |  | 2008-05-30 02:00 |  |  |  | PUCHYAN RIVER - AT N LAWSON ST BRIDGE
2008-05-30 01:15 | 2008-05-30 | Upper Fox Basin TMDL Monitoring NER05_09 | VALERIE VILLENEUVE, MICHAEL A GILBERTSON | COMPLETE | 713285 | Waukau Creek at Cth E USGS Site ID 04073970 | 140700 | Waukau Creek | 44.019 | -88.7854 | 666 | DNR_STORET | PHOSPHORUS TOTAL DISS | 0.11 | MG/L |  | 2008-05-30 01:15 |  |  |  | WAUKAU CREEK - AT CTH E
2008-05-30 01:15 | 2008-05-30 | Upper Fox Basin TMDL Monitoring NER05_09 | VALERIE VILLENEUVE, MICHAEL A GILBERTSON | COMPLETE | 713285 | Waukau Creek at Cth E USGS Site ID 04073970 | 140700 | Waukau Creek | 44.019 | -88.7854 | 665 | DNR_STORET | PHOSPHORUS TOTAL | 0.14 | MG/L |  | 2008-05-30 01:15 |  |  |  | WAUKAU CREEK - AT CTH E
2008-05-30 01:15 | 2008-05-30 | Upper Fox Basin TMDL Monitoring NER05_09 | VALERIE VILLENEUVE, MICHAEL A GILBERTSON | COMPLETE | 713285 | Waukau Creek at Cth E USGS Site ID 04073970 | 140700 | Waukau Creek | 44.019 | -88.7854 | 530 | DNR_STORET | RESIDUE TOTAL NFLT (TOTAL SUSPENDED SOLIDS) | *13. | MG/L |  | 2008-05-30 01:15 |  |  | HOLDING TIME EXCEEDED BY 3 DAYS | WAUKAU CREEK - AT CTH E
2008-05-30 01:15 | 2008-05-30 | Upper Fox Basin TMDL Monitoring NER05_09 | VALERIE VILLENEUVE, MICHAEL A GILBERTSON | COMPLETE | 713285 | Waukau Creek at Cth E USGS Site ID 04073970 | 140700 | Waukau Creek | 44.019 | -88.7854 | 136 | DNR_STORET | TEMPERATURE AT LAB | ICED | C |  | 2008-05-30 01:15 |  |  |  | WAUKAU CREEK - AT CTH E
2008-06-04 12:15 |  | Upper Fox Basin TMDL Monitoring NER05_09 | MICHAEL A GILBERTSON | COMPLETE | 243020 | Fox River at Berlin, WI USGS Site ID 04073500 | 117900 | Fox River | 43.9539 | -88.9526 | 665 | DNR_STORET | PHOSPHORUS TOTAL | 0.144 | MG/L |  | 2008-06-04 12:15 |  |  |  | FOX RIVER - AT BERLIN WI
2008-06-04 12:15 |  | Upper Fox Basin TMDL Monitoring NER05_09 | MICHAEL A GILBERTSON | COMPLETE | 243020 | Fox River at Berlin, WI USGS Site ID 04073500 | 117900 | Fox River | 43.9539 | -88.9526 | 530 | DNR_STORET | RESIDUE TOTAL NFLT (TOTAL SUSPENDED SOLIDS) | 40 | MG/L |  | 2008-06-04 12:15 |  |  |  | FOX RIVER - AT BERLIN WI
2008-06-04 12:15 |  | Upper Fox Basin TMDL Monitoring NER05_09 | MICHAEL A GILBERTSON | COMPLETE | 243020 | Fox River at Berlin, WI USGS Site ID 04073500 | 117900 | Fox River | 43.9539 | -88.9526 | 136 | DNR_STORET | TEMPERATURE AT LAB | ICED | C |  | 2008-06-04 12:15 |  |  |  | FOX RIVER - AT BERLIN WI
2008-06-04 11:15 |  | Upper Fox Basin TMDL Monitoring NER05_09 | MICHAEL A GILBERTSON | COMPLETE | 10022878 | Puchyan River At N. Lawson St. Bridge USGS Site ID 04073473 | 145900 | Puchyan Millpond | 43.857 | -88.9466 | 665 | DNR_STORET | PHOSPHORUS TOTAL | 0.06 | MG/L |  | 2008-06-04 11:15 |  |  |  | PUCHYAN RIVER - AT N LAWSON ST BRIDGE
2008-06-04 11:15 |  | Upper Fox Basin TMDL Monitoring NER05_09 | MICHAEL A GILBERTSON | COMPLETE | 10022878 | Puchyan River At N. Lawson St. Bridge USGS Site ID 04073473 | 145900 | Puchyan Millpond | 43.857 | -88.9466 | 530 | DNR_STORET | RESIDUE TOTAL NFLT (TOTAL SUSPENDED SOLIDS) | 3 | MG/L |  | 2008-06-04 11:15 |  |  |  | PUCHYAN RIVER - AT N LAWSON ST BRIDGE
2008-06-04 11:15 |  | Upper Fox Basin TMDL Monitoring NER05_09 | MICHAEL A GILBERTSON | COMPLETE | 10022878 | Puchyan River At N. Lawson St. Bridge USGS Site ID 04073473 | 145900 | Puchyan Millpond | 43.857 | -88.9466 | 136 | DNR_STORET | TEMPERATURE AT LAB | ICED | C |  | 2008-06-04 11:15 |  |  |  | PUCHYAN RIVER - AT N LAWSON ST BRIDGE
2008-06-04 01:30 |  | Upper Fox Basin TMDL Monitoring NER05_09 | MICHAEL A GILBERTSON | COMPLETE | 713285 | Waukau Creek at Cth E USGS Site ID 04073970 | 140700 | Waukau Creek | 44.019 | -88.7854 | 665 | DNR_STORET | PHOSPHORUS TOTAL | 0.17 | MG/L |  | 2008-06-04 01:30 |  |  |  | WAUKAU CREEK - AT CTH E
2008-06-04 01:30 |  | Upper Fox Basin TMDL Monitoring NER05_09 | MICHAEL A GILBERTSON | COMPLETE | 713285 | Waukau Creek at Cth E USGS Site ID 04073970 | 140700 | Waukau Creek | 44.019 | -88.7854 | 530 | DNR_STORET | RESIDUE TOTAL NFLT (TOTAL SUSPENDED SOLIDS) | 24 | MG/L |  | 2008-06-04 01:30 |  |  |  | WAUKAU CREEK - AT CTH E
2008-06-04 01:30 |  | Upper Fox Basin TMDL Monitoring NER05_09 | MICHAEL A GILBERTSON | COMPLETE | 713285 | Waukau Creek at Cth E USGS Site ID 04073970 | 140700 | Waukau Creek | 44.019 | -88.7854 | 136 | DNR_STORET | TEMPERATURE AT LAB | ICED | C |  | 2008-06-04 01:30 |  |  |  | WAUKAU CREEK - AT CTH E
2008-05-31 05:34 | 2008-05-31 13:34 | Upper Fox Basin TMDL Monitoring NER05_09 | VALERIE VILLENEUVE, MICHAEL A GILBERTSON | COMPLETE | 10022879 | Montello River At 11th St. Bridge USGS Site ID 04072845 | 164100 | Montello River | 43.8211 | -89.3654 | 665 | DNR_STORET | PHOSPHORUS TOTAL | 0.081 | MG/L |  | 2008-05-31 05:34 |  |  |  | MONTELLO RIVER - AT 11TH ST BRIDGE
2008-05-31 05:34 | 2008-05-31 13:34 | Upper Fox Basin TMDL Monitoring NER05_09 | VALERIE VILLENEUVE, MICHAEL A GILBERTSON | COMPLETE | 10022879 | Montello River At 11th St. Bridge USGS Site ID 04072845 | 164100 | Montello River | 43.8211 | -89.3654 | 530 | DNR_STORET | RESIDUE TOTAL NFLT (TOTAL SUSPENDED SOLIDS) | *19. | MG/L |  | 2008-05-31 05:34 |  |  | HOLDING TIME EXCEEDED BY 2 DAYS | MONTELLO RIVER - AT 11TH ST BRIDGE
2008-05-31 05:34 | 2008-05-31 13:34 | Upper Fox Basin TMDL Monitoring NER05_09 | VALERIE VILLENEUVE, MICHAEL A GILBERTSON | COMPLETE | 10022879 | Montello River At 11th St. Bridge USGS Site ID 04072845 | 164100 | Montello River | 43.8211 | -89.3654 | 136 | DNR_STORET | TEMPERATURE AT LAB | ICED | C |  | 2008-05-31 05:34 |  |  |  | MONTELLO RIVER - AT 11TH ST BRIDGE
2008-06-03 23:44 | 2008-06-04 07:44 | Upper Fox Basin TMDL Monitoring NER05_09 | VALERIE VILLENEUVE, MICHAEL A GILBERTSON | COMPLETE | 10022879 | Montello River At 11th St. Bridge USGS Site ID 04072845 | 164100 | Montello River | 43.8211 | -89.3654 | 665 | DNR_STORET | PHOSPHORUS TOTAL | 0.064 | MG/L |  | 2008-06-03 23:44 |  |  |  | MONTELLO RIVER - AT 11TH ST BRIDGE
2008-06-03 23:44 | 2008-06-04 07:44 | Upper Fox Basin TMDL Monitoring NER05_09 | VALERIE VILLENEUVE, MICHAEL A GILBERTSON | COMPLETE | 10022879 | Montello River At 11th St. Bridge USGS Site ID 04072845 | 164100 | Montello River | 43.8211 | -89.3654 | 530 | DNR_STORET | RESIDUE TOTAL NFLT (TOTAL SUSPENDED SOLIDS) | 14 | MG/L |  | 2008-06-03 23:44 |  |  |  | MONTELLO RIVER - AT 11TH ST BRIDGE
2008-06-03 23:44 | 2008-06-04 07:44 | Upper Fox Basin TMDL Monitoring NER05_09 | VALERIE VILLENEUVE, MICHAEL A GILBERTSON | COMPLETE | 10022879 | Montello River At 11th St. Bridge USGS Site ID 04072845 | 164100 | Montello River | 43.8211 | -89.3654 | 136 | DNR_STORET | TEMPERATURE AT LAB | ICED | C |  | 2008-06-03 23:44 |  |  |  | MONTELLO RIVER - AT 11TH ST BRIDGE
2008-06-10 13:20 |  | Upper Fox Basin TMDL Monitoring NER05_09 | VALERIE VILLENEUVE, MICHAEL A GILBERTSON | COMPLETE | 243020 | Fox River at Berlin, WI USGS Site ID 04073500 | 117900 | Fox River | 43.9539 | -88.9526 | 666 | DNR_STORET | PHOSPHORUS TOTAL DISS | 0.115 | MG/L |  | 2008-06-10 13:20 |  |  |  | FOX RIVER - AT BERLINE WI
2008-06-10 13:20 |  | Upper Fox Basin TMDL Monitoring NER05_09 | VALERIE VILLENEUVE, MICHAEL A GILBERTSON | COMPLETE | 243020 | Fox River at Berlin, WI USGS Site ID 04073500 | 117900 | Fox River | 43.9539 | -88.9526 | 665 | DNR_STORET | PHOSPHORUS TOTAL | 0.144 | MG/L |  | 2008-06-10 13:20 |  |  |  | FOX RIVER - AT BERLINE WI
2008-06-10 13:20 |  | Upper Fox Basin TMDL Monitoring NER05_09 | VALERIE VILLENEUVE, MICHAEL A GILBERTSON | COMPLETE | 243020 | Fox River at Berlin, WI USGS Site ID 04073500 | 117900 | Fox River | 43.9539 | -88.9526 | 530 | DNR_STORET | RESIDUE TOTAL NFLT (TOTAL SUSPENDED SOLIDS) | *9. | MG/L |  | 2008-06-10 13:20 |  |  | HOLDING TIME EXCEEDED BY 3 DAYS | FOX RIVER - AT BERLINE WI
2008-06-10 13:20 |  | Upper Fox Basin TMDL Monitoring NER05_09 | VALERIE VILLENEUVE, MICHAEL A GILBERTSON | COMPLETE | 243020 | Fox River at Berlin, WI USGS Site ID 04073500 | 117900 | Fox River | 43.9539 | -88.9526 | 136 | DNR_STORET | TEMPERATURE AT LAB | ICED | C |  | 2008-06-10 13:20 |  |  |  | FOX RIVER - AT BERLINE WI
2008-06-10 13:40 |  | Upper Fox Basin TMDL Monitoring NER05_09 | VALERIE VILLENEUVE, MICHAEL A GILBERTSON | COMPLETE | 10022878 | Puchyan River At N. Lawson St. Bridge USGS Site ID 04073473 | 145900 | Puchyan Millpond | 43.857 | -88.9466 | 666 | DNR_STORET | PHOSPHORUS TOTAL DISS | 0.019 | MG/L |  | 2008-06-10 13:40 |  |  |  | PUCHYAN RIVER - AT NE LAWSON ST BRIDGE
2008-06-10 13:40 |  | Upper Fox Basin TMDL Monitoring NER05_09 | VALERIE VILLENEUVE, MICHAEL A GILBERTSON | COMPLETE | 10022878 | Puchyan River At N. Lawson St. Bridge USGS Site ID 04073473 | 145900 | Puchyan Millpond | 43.857 | -88.9466 | 665 | DNR_STORET | PHOSPHORUS TOTAL | 0.056 | MG/L |  | 2008-06-10 13:40 |  |  |  | PUCHYAN RIVER - AT NE LAWSON ST BRIDGE
2008-06-10 13:40 |  | Upper Fox Basin TMDL Monitoring NER05_09 | VALERIE VILLENEUVE, MICHAEL A GILBERTSON | COMPLETE | 10022878 | Puchyan River At N. Lawson St. Bridge USGS Site ID 04073473 | 145900 | Puchyan Millpond | 43.857 | -88.9466 | 530 | DNR_STORET | RESIDUE TOTAL NFLT (TOTAL SUSPENDED SOLIDS) | *8. | MG/L |  | 2008-06-10 13:40 |  |  | HOLDING TIME EXCEEDED BY 3 DAYS | PUCHYAN RIVER - AT NE LAWSON ST BRIDGE
2008-06-10 13:40 |  | Upper Fox Basin TMDL Monitoring NER05_09 | VALERIE VILLENEUVE, MICHAEL A GILBERTSON | COMPLETE | 10022878 | Puchyan River At N. Lawson St. Bridge USGS Site ID 04073473 | 145900 | Puchyan Millpond | 43.857 | -88.9466 | 136 | DNR_STORET | TEMPERATURE AT LAB | ICED | C |  | 2008-06-10 13:40 |  |  |  | PUCHYAN RIVER - AT NE LAWSON ST BRIDGE
2008-06-10 13:00 |  | Upper Fox Basin TMDL Monitoring NER05_09 | VALERIE VILLENEUVE, MICHAEL A GILBERTSON | COMPLETE | 713285 | Waukau Creek at Cth E USGS Site ID 04073970 | 140700 | Waukau Creek | 44.019 | -88.7854 | 666 | DNR_STORET | PHOSPHORUS TOTAL DISS | 0.224 | MG/L |  | 2008-06-10 13:00 |  |  |  | WAUKAU CREEK - AT CTH E
2008-06-10 13:00 |  | Upper Fox Basin TMDL Monitoring NER05_09 | VALERIE VILLENEUVE, MICHAEL A GILBERTSON | COMPLETE | 713285 | Waukau Creek at Cth E USGS Site ID 04073970 | 140700 | Waukau Creek | 44.019 | -88.7854 | 665 | DNR_STORET | PHOSPHORUS TOTAL | 0.306 | MG/L |  | 2008-06-10 13:00 |  |  |  | WAUKAU CREEK - AT CTH E
2008-06-10 13:00 |  | Upper Fox Basin TMDL Monitoring NER05_09 | VALERIE VILLENEUVE, MICHAEL A GILBERTSON | COMPLETE | 713285 | Waukau Creek at Cth E USGS Site ID 04073970 | 140700 | Waukau Creek | 44.019 | -88.7854 | 530 | DNR_STORET | RESIDUE TOTAL NFLT (TOTAL SUSPENDED SOLIDS) | *65. | MG/L |  | 2008-06-10 13:00 |  |  | HOLDING TIME EXCEEDED BY 3 DAYS | WAUKAU CREEK - AT CTH E
2008-06-10 13:00 |  | Upper Fox Basin TMDL Monitoring NER05_09 | VALERIE VILLENEUVE, MICHAEL A GILBERTSON | COMPLETE | 713285 | Waukau Creek at Cth E USGS Site ID 04073970 | 140700 | Waukau Creek | 44.019 | -88.7854 | 136 | DNR_STORET | TEMPERATURE AT LAB | ICED | C |  | 2008-06-10 13:00 |  |  |  | WAUKAU CREEK - AT CTH E
2008-06-10 11:30 |  | Upper Fox Basin TMDL Monitoring NER05_09 | VALERIE VILLENEUVE, MICHAEL A GILBERTSON | COMPLETE | 10022877 | Fond Du Lac River At W. Arndt St. USGS Site ID 04083545 | 133700 | Fond Du Lac River | 43.7864 | -88.4587 | 666 | DNR_STORET | PHOSPHORUS TOTAL DISS | 0.308 | MG/L |  | 2008-06-10 11:30 |  |  |  | FOND DU LAC RIVER - AT W ARNDT ST
2008-06-10 11:30 |  | Upper Fox Basin TMDL Monitoring NER05_09 | VALERIE VILLENEUVE, MICHAEL A GILBERTSON | COMPLETE | 10022877 | Fond Du Lac River At W. Arndt St. USGS Site ID 04083545 | 133700 | Fond Du Lac River | 43.7864 | -88.4587 | 665 | DNR_STORET | PHOSPHORUS TOTAL | 0.462 | MG/L |  | 2008-06-10 11:30 |  |  |  | FOND DU LAC RIVER - AT W ARNDT ST
2008-06-10 11:30 |  | Upper Fox Basin TMDL Monitoring NER05_09 | VALERIE VILLENEUVE, MICHAEL A GILBERTSON | COMPLETE | 10022877 | Fond Du Lac River At W. Arndt St. USGS Site ID 04083545 | 133700 | Fond Du Lac River | 43.7864 | -88.4587 | 530 | DNR_STORET | RESIDUE TOTAL NFLT (TOTAL SUSPENDED SOLIDS) | *98. | MG/L |  | 2008-06-10 11:30 |  |  | HOLDING TIME EXCEEDED BY 3 DAYS | FOND DU LAC RIVER - AT W ARNDT ST
2008-06-10 11:30 |  | Upper Fox Basin TMDL Monitoring NER05_09 | VALERIE VILLENEUVE, MICHAEL A GILBERTSON | COMPLETE | 10022877 | Fond Du Lac River At W. Arndt St. USGS Site ID 04083545 | 133700 | Fond Du Lac River | 43.7864 | -88.4587 | 136 | DNR_STORET | TEMPERATURE AT LAB | ICED | C |  | 2008-06-10 11:30 |  |  |  | FOND DU LAC RIVER - AT W ARNDT ST
2008-06-10 14:45 |  | Upper Fox Basin TMDL Monitoring NER05_09 | VALERIE VILLENEUVE, MICHAEL A GILBERTSON | COMPLETE | 10022879 | Montello River At 11th St. Bridge USGS Site ID 04072845 | 164100 | Montello River | 43.8211 | -89.3654 | 666 | DNR_STORET | PHOSPHORUS TOTAL DISS | 0.098 | MG/L |  | 2008-06-10 14:45 |  |  |  | MONTELLO RIVER - AT 11TH ST BRIDGE
2008-06-10 14:45 |  | Upper Fox Basin TMDL Monitoring NER05_09 | VALERIE VILLENEUVE, MICHAEL A GILBERTSON | COMPLETE | 10022879 | Montello River At 11th St. Bridge USGS Site ID 04072845 | 164100 | Montello River | 43.8211 | -89.3654 | 665 | DNR_STORET | PHOSPHORUS TOTAL | 0.121 | MG/L |  | 2008-06-10 14:45 |  |  |  | MONTELLO RIVER - AT 11TH ST BRIDGE
2008-06-10 14:45 |  | Upper Fox Basin TMDL Monitoring NER05_09 | VALERIE VILLENEUVE, MICHAEL A GILBERTSON | COMPLETE | 10022879 | Montello River At 11th St. Bridge USGS Site ID 04072845 | 164100 | Montello River | 43.8211 | -89.3654 | 530 | DNR_STORET | RESIDUE TOTAL NFLT (TOTAL SUSPENDED SOLIDS) | *8. | MG/L |  | 2008-06-10 14:45 |  |  | HOLDING TIME EXCEEDED BY 3 DAYS | MONTELLO RIVER - AT 11TH ST BRIDGE
2008-06-10 14:45 |  | Upper Fox Basin TMDL Monitoring NER05_09 | VALERIE VILLENEUVE, MICHAEL A GILBERTSON | COMPLETE | 10022879 | Montello River At 11th St. Bridge USGS Site ID 04072845 | 164100 | Montello River | 43.8211 | -89.3654 | 136 | DNR_STORET | TEMPERATURE AT LAB | ICED | C |  | 2008-06-10 14:45 |  |  |  | MONTELLO RIVER - AT 11TH ST BRIDGE
2008-06-17 12:45 |  | Upper Fox Basin TMDL Monitoring NER05_09 | VALERIE VILLENEUVE, MICHAEL A GILBERTSON | COMPLETE | 243020 | Fox River at Berlin, WI USGS Site ID 04073500 | 117900 | Fox River | 43.9539 | -88.9526 | 665 | DNR_STORET | PHOSPHORUS TOTAL | 0.115 | MG/L |  | 2008-06-17 12:45 |  |  |  | FOX RIVER - AT BERLIN WI
2008-06-17 12:45 |  | Upper Fox Basin TMDL Monitoring NER05_09 | VALERIE VILLENEUVE, MICHAEL A GILBERTSON | COMPLETE | 243020 | Fox River at Berlin, WI USGS Site ID 04073500 | 117900 | Fox River | 43.9539 | -88.9526 | 530 | DNR_STORET | RESIDUE TOTAL NFLT (TOTAL SUSPENDED SOLIDS) | 3 | MG/L |  | 2008-06-17 12:45 |  |  |  | FOX RIVER - AT BERLIN WI
2008-06-17 12:45 |  | Upper Fox Basin TMDL Monitoring NER05_09 | VALERIE VILLENEUVE, MICHAEL A GILBERTSON | COMPLETE | 243020 | Fox River at Berlin, WI USGS Site ID 04073500 | 117900 | Fox River | 43.9539 | -88.9526 | 136 | DNR_STORET | TEMPERATURE AT LAB | ICED | C |  | 2008-06-17 12:45 |  |  |  | FOX RIVER - AT BERLIN WI
2008-06-17 12:15 |  | Upper Fox Basin TMDL Monitoring NER05_09 | VALERIE VILLENEUVE, MICHAEL A GILBERTSON | COMPLETE | 10022878 | Puchyan River At N. Lawson St. Bridge USGS Site ID 04073473 | 145900 | Puchyan Millpond | 43.857 | -88.9466 | 665 | DNR_STORET | PHOSPHORUS TOTAL | 0.052 | MG/L |  | 2008-06-17 12:15 |  |  |  | PUCHYAN RIVER - AT N LAWSON ST BRIDGE
2008-06-17 12:15 |  | Upper Fox Basin TMDL Monitoring NER05_09 | VALERIE VILLENEUVE, MICHAEL A GILBERTSON | COMPLETE | 10022878 | Puchyan River At N. Lawson St. Bridge USGS Site ID 04073473 | 145900 | Puchyan Millpond | 43.857 | -88.9466 | 530 | DNR_STORET | RESIDUE TOTAL NFLT (TOTAL SUSPENDED SOLIDS) | 7 | MG/L |  | 2008-06-17 12:15 |  |  |  | PUCHYAN RIVER - AT N LAWSON ST BRIDGE
2008-06-17 12:15 |  | Upper Fox Basin TMDL Monitoring NER05_09 | VALERIE VILLENEUVE, MICHAEL A GILBERTSON | COMPLETE | 10022878 | Puchyan River At N. Lawson St. Bridge USGS Site ID 04073473 | 145900 | Puchyan Millpond | 43.857 | -88.9466 | 136 | DNR_STORET | TEMPERATURE AT LAB | ICED | C |  | 2008-06-17 12:15 |  |  |  | PUCHYAN RIVER - AT N LAWSON ST BRIDGE
2008-06-17 13:20 |  | Upper Fox Basin TMDL Monitoring NER05_09 | VALERIE VILLENEUVE, MICHAEL A GILBERTSON | COMPLETE | 713285 | Waukau Creek at Cth E USGS Site ID 04073970 | 140700 | Waukau Creek | 44.019 | -88.7854 | 665 | DNR_STORET | PHOSPHORUS TOTAL | 0.243 | MG/L |  | 2008-06-17 13:20 |  |  |  | WAUKAU CREEK - AT CTH E
2008-06-17 13:20 |  | Upper Fox Basin TMDL Monitoring NER05_09 | VALERIE VILLENEUVE, MICHAEL A GILBERTSON | COMPLETE | 713285 | Waukau Creek at Cth E USGS Site ID 04073970 | 140700 | Waukau Creek | 44.019 | -88.7854 | 530 | DNR_STORET | RESIDUE TOTAL NFLT (TOTAL SUSPENDED SOLIDS) | 14 | MG/L |  | 2008-06-17 13:20 |  |  |  | WAUKAU CREEK - AT CTH E
2008-06-17 13:20 |  | Upper Fox Basin TMDL Monitoring NER05_09 | VALERIE VILLENEUVE, MICHAEL A GILBERTSON | COMPLETE | 713285 | Waukau Creek at Cth E USGS Site ID 04073970 | 140700 | Waukau Creek | 44.019 | -88.7854 | 136 | DNR_STORET | TEMPERATURE AT LAB | ICED | C |  | 2008-06-17 13:20 |  |  |  | WAUKAU CREEK - AT CTH E
2008-06-12 19:45 | 2008-06-12 22:30 | Upper Fox Basin TMDL Monitoring NER05_09 | VALERIE VILLENEUVE, MICHAEL A GILBERTSON | COMPLETE | 10022877 | Fond Du Lac River At W. Arndt St. USGS Site ID 04083545 | 133700 | Fond Du Lac River | 43.7864 | -88.4587 | 666 | DNR_STORET | PHOSPHORUS TOTAL DISS | 0.26 | MG/L |  | 2008-06-12 19:45 |  |  |  | FOND DU LAC RIVER - AT W ARNDT ST
2008-06-12 19:45 | 2008-06-12 22:30 | Upper Fox Basin TMDL Monitoring NER05_09 | VALERIE VILLENEUVE, MICHAEL A GILBERTSON | COMPLETE | 10022877 | Fond Du Lac River At W. Arndt St. USGS Site ID 04083545 | 133700 | Fond Du Lac River | 43.7864 | -88.4587 | 665 | DNR_STORET | PHOSPHORUS TOTAL | 0.736 | MG/L |  | 2008-06-12 19:45 |  |  |  | FOND DU LAC RIVER - AT W ARNDT ST
2008-06-12 19:45 | 2008-06-12 22:30 | Upper Fox Basin TMDL Monitoring NER05_09 | VALERIE VILLENEUVE, MICHAEL A GILBERTSON | COMPLETE | 10022877 | Fond Du Lac River At W. Arndt St. USGS Site ID 04083545 | 133700 | Fond Du Lac River | 43.7864 | -88.4587 | 530 | DNR_STORET | RESIDUE TOTAL NFLT (TOTAL SUSPENDED SOLIDS) | *595. | MG/L |  | 2008-06-12 19:45 |  |  | HOLDING TIME EXCEEDED BY 1 DAY | FOND DU LAC RIVER - AT W ARNDT ST
2008-06-12 19:45 | 2008-06-12 22:30 | Upper Fox Basin TMDL Monitoring NER05_09 | VALERIE VILLENEUVE, MICHAEL A GILBERTSON | COMPLETE | 10022877 | Fond Du Lac River At W. Arndt St. USGS Site ID 04083545 | 133700 | Fond Du Lac River | 43.7864 | -88.4587 | 136 | DNR_STORET | TEMPERATURE AT LAB | ICED | C |  | 2008-06-12 19:45 |  |  |  | FOND DU LAC RIVER - AT W ARNDT ST
2008-06-13 01:00 | 2008-06-13 03:30 | Upper Fox Basin TMDL Monitoring NER05_09 | VALERIE VILLENEUVE, MICHAEL A GILBERTSON | COMPLETE | 10022877 | Fond Du Lac River At W. Arndt St. USGS Site ID 04083545 | 133700 | Fond Du Lac River | 43.7864 | -88.4587 | 666 | DNR_STORET | PHOSPHORUS TOTAL DISS | 0.201 | MG/L |  | 2008-06-13 01:00 |  |  |  | FOND DU LAC RIVER - AT W ARNDT ST
2008-06-13 01:00 | 2008-06-13 03:30 | Upper Fox Basin TMDL Monitoring NER05_09 | VALERIE VILLENEUVE, MICHAEL A GILBERTSON | COMPLETE | 10022877 | Fond Du Lac River At W. Arndt St. USGS Site ID 04083545 | 133700 | Fond Du Lac River | 43.7864 | -88.4587 | 665 | DNR_STORET | PHOSPHORUS TOTAL | 0.756 | MG/L |  | 2008-06-13 01:00 |  |  |  | FOND DU LAC RIVER - AT W ARNDT ST
2008-06-13 01:00 | 2008-06-13 03:30 | Upper Fox Basin TMDL Monitoring NER05_09 | VALERIE VILLENEUVE, MICHAEL A GILBERTSON | COMPLETE | 10022877 | Fond Du Lac River At W. Arndt St. USGS Site ID 04083545 | 133700 | Fond Du Lac River | 43.7864 | -88.4587 | 530 | DNR_STORET | RESIDUE TOTAL NFLT (TOTAL SUSPENDED SOLIDS) | 486 | MG/L |  | 2008-06-13 01:00 |  |  |  | FOND DU LAC RIVER - AT W ARNDT ST
2008-06-13 01:00 | 2008-06-13 03:30 | Upper Fox Basin TMDL Monitoring NER05_09 | VALERIE VILLENEUVE, MICHAEL A GILBERTSON | COMPLETE | 10022877 | Fond Du Lac River At W. Arndt St. USGS Site ID 04083545 | 133700 | Fond Du Lac River | 43.7864 | -88.4587 | 136 | DNR_STORET | TEMPERATURE AT LAB | ICED | C |  | 2008-06-13 01:00 |  |  |  | FOND DU LAC RIVER - AT W ARNDT ST
2008-06-13 06:15 | 2008-06-13 11:15 | Upper Fox Basin TMDL Monitoring NER05_09 | VALERIE VILLENEUVE, MICHAEL A GILBERTSON | COMPLETE | 10022877 | Fond Du Lac River At W. Arndt St. USGS Site ID 04083545 | 133700 | Fond Du Lac River | 43.7864 | -88.4587 | 666 | DNR_STORET | PHOSPHORUS TOTAL DISS | 0.216 | MG/L |  | 2008-06-13 06:15 |  |  |  | FOND DU LAC RIVER - AT W ARNDT ST
2008-06-13 06:15 | 2008-06-13 11:15 | Upper Fox Basin TMDL Monitoring NER05_09 | VALERIE VILLENEUVE, MICHAEL A GILBERTSON | COMPLETE | 10022877 | Fond Du Lac River At W. Arndt St. USGS Site ID 04083545 | 133700 | Fond Du Lac River | 43.7864 | -88.4587 | 665 | DNR_STORET | PHOSPHORUS TOTAL | 0.722 | MG/L |  | 2008-06-13 06:15 |  |  |  | FOND DU LAC RIVER - AT W ARNDT ST
2008-06-13 06:15 | 2008-06-13 11:15 | Upper Fox Basin TMDL Monitoring NER05_09 | VALERIE VILLENEUVE, MICHAEL A GILBERTSON | COMPLETE | 10022877 | Fond Du Lac River At W. Arndt St. USGS Site ID 04083545 | 133700 | Fond Du Lac River | 43.7864 | -88.4587 | 530 | DNR_STORET | RESIDUE TOTAL NFLT (TOTAL SUSPENDED SOLIDS) | 354 | MG/L |  | 2008-06-13 06:15 |  |  |  | FOND DU LAC RIVER - AT W ARNDT ST
2008-06-13 06:15 | 2008-06-13 11:15 | Upper Fox Basin TMDL Monitoring NER05_09 | VALERIE VILLENEUVE, MICHAEL A GILBERTSON | COMPLETE | 10022877 | Fond Du Lac River At W. Arndt St. USGS Site ID 04083545 | 133700 | Fond Du Lac River | 43.7864 | -88.4587 | 136 | DNR_STORET | TEMPERATURE AT LAB | ICED | C |  | 2008-06-13 06:15 |  |  |  | FOND DU LAC RIVER - AT W ARNDT ST
2008-06-13 20:15 | 2008-06-14 00:15 | Upper Fox Basin TMDL Monitoring NER05_09 | VALERIE VILLENEUVE, MICHAEL A GILBERTSON | COMPLETE | 10022877 | Fond Du Lac River At W. Arndt St. USGS Site ID 04083545 | 133700 | Fond Du Lac River | 43.7864 | -88.4587 | 666 | DNR_STORET | PHOSPHORUS TOTAL DISS | 0.23 | MG/L |  | 2008-06-13 20:15 |  |  |  | FOND DU LAC RIVER - AT W ARNDT ST
2008-06-13 20:15 | 2008-06-14 00:15 | Upper Fox Basin TMDL Monitoring NER05_09 | VALERIE VILLENEUVE, MICHAEL A GILBERTSON | COMPLETE | 10022877 | Fond Du Lac River At W. Arndt St. USGS Site ID 04083545 | 133700 | Fond Du Lac River | 43.7864 | -88.4587 | 665 | DNR_STORET | PHOSPHORUS TOTAL | 0.556 | MG/L |  | 2008-06-13 20:15 |  |  |  | FOND DU LAC RIVER - AT W ARNDT ST
2008-06-13 20:15 | 2008-06-14 00:15 | Upper Fox Basin TMDL Monitoring NER05_09 | VALERIE VILLENEUVE, MICHAEL A GILBERTSON | COMPLETE | 10022877 | Fond Du Lac River At W. Arndt St. USGS Site ID 04083545 | 133700 | Fond Du Lac River | 43.7864 | -88.4587 | 530 | DNR_STORET | RESIDUE TOTAL NFLT (TOTAL SUSPENDED SOLIDS) | 190 | MG/L |  | 2008-06-13 20:15 |  |  |  | FOND DU LAC RIVER - AT W ARNDT ST
2008-06-13 20:15 | 2008-06-14 00:15 | Upper Fox Basin TMDL Monitoring NER05_09 | VALERIE VILLENEUVE, MICHAEL A GILBERTSON | COMPLETE | 10022877 | Fond Du Lac River At W. Arndt St. USGS Site ID 04083545 | 133700 | Fond Du Lac River | 43.7864 | -88.4587 | 136 | DNR_STORET | TEMPERATURE AT LAB | ICED | C |  | 2008-06-13 20:15 |  |  |  | FOND DU LAC RIVER - AT W ARNDT ST
2008-06-09 13:00 |  | Upper Fox Basin TMDL Monitoring NER05_09 | VALERIE VILLENEUVE, MICHAEL A GILBERTSON | COMPLETE | 10022877 | Fond Du Lac River At W. Arndt St. USGS Site ID 04083545 | 133700 | Fond Du Lac River | 43.7864 | -88.4587 | 665 | DNR_STORET | PHOSPHORUS TOTAL | 0.568 | MG/L |  | 2008-06-09 13:00 |  |  |  | FOND DU LAC RIVER - AT W ARNDT ST
2008-06-09 13:00 |  | Upper Fox Basin TMDL Monitoring NER05_09 | VALERIE VILLENEUVE, MICHAEL A GILBERTSON | COMPLETE | 10022877 | Fond Du Lac River At W. Arndt St. USGS Site ID 04083545 | 133700 | Fond Du Lac River | 43.7864 | -88.4587 | 530 | DNR_STORET | RESIDUE TOTAL NFLT (TOTAL SUSPENDED SOLIDS) | *181. | MG/L |  | 2008-06-09 13:00 |  |  | HOLDING TIME EXCEEDED BY 4 DAYS | FOND DU LAC RIVER - AT W ARNDT ST
2008-06-09 13:00 |  | Upper Fox Basin TMDL Monitoring NER05_09 | VALERIE VILLENEUVE, MICHAEL A GILBERTSON | COMPLETE | 10022877 | Fond Du Lac River At W. Arndt St. USGS Site ID 04083545 | 133700 | Fond Du Lac River | 43.7864 | -88.4587 | 136 | DNR_STORET | TEMPERATURE AT LAB | ICED | C |  | 2008-06-09 13:00 |  |  |  | FOND DU LAC RIVER - AT W ARNDT ST
2008-06-06 08:25 | 2008-06-06 13:35 | Upper Fox Basin TMDL Monitoring NER05_09 | VALERIE VILLENEUVE, MICHAEL A GILBERTSON | COMPLETE | 10022879 | Montello River At 11th St. Bridge USGS Site ID 04072845 | 164100 | Montello River | 43.8211 | -89.3654 | 666 | DNR_STORET | PHOSPHORUS TOTAL DISS | 0.075 | MG/L |  | 2008-06-06 08:25 |  |  |  | MONTELLO RIVER - AT 11TH ST BRIDGE
2008-06-06 08:25 | 2008-06-06 13:35 | Upper Fox Basin TMDL Monitoring NER05_09 | VALERIE VILLENEUVE, MICHAEL A GILBERTSON | COMPLETE | 10022879 | Montello River At 11th St. Bridge USGS Site ID 04072845 | 164100 | Montello River | 43.8211 | -89.3654 | 665 | DNR_STORET | PHOSPHORUS TOTAL | 0.134 | MG/L |  | 2008-06-06 08:25 |  |  |  | MONTELLO RIVER - AT 11TH ST BRIDGE
2008-06-06 08:25 | 2008-06-06 13:35 | Upper Fox Basin TMDL Monitoring NER05_09 | VALERIE VILLENEUVE, MICHAEL A GILBERTSON | COMPLETE | 10022879 | Montello River At 11th St. Bridge USGS Site ID 04072845 | 164100 | Montello River | 43.8211 | -89.3654 | 530 | DNR_STORET | RESIDUE TOTAL NFLT (TOTAL SUSPENDED SOLIDS) | *26. | MG/L |  | 2008-06-06 08:25 |  |  | HOLDING TIME EXCEEDED BY 7 DAYS | MONTELLO RIVER - AT 11TH ST BRIDGE
2008-06-06 08:25 | 2008-06-06 13:35 | Upper Fox Basin TMDL Monitoring NER05_09 | VALERIE VILLENEUVE, MICHAEL A GILBERTSON | COMPLETE | 10022879 | Montello River At 11th St. Bridge USGS Site ID 04072845 | 164100 | Montello River | 43.8211 | -89.3654 | 136 | DNR_STORET | TEMPERATURE AT LAB | ICED | C |  | 2008-06-06 08:25 |  |  |  | MONTELLO RIVER - AT 11TH ST BRIDGE
2008-06-07 15:55 | 2008-06-07 17:05 | Upper Fox Basin TMDL Monitoring NER05_09 | VALERIE VILLENEUVE, MICHAEL A GILBERTSON | COMPLETE | 10022879 | Montello River At 11th St. Bridge USGS Site ID 04072845 | 164100 | Montello River | 43.8211 | -89.3654 | 666 | DNR_STORET | PHOSPHORUS TOTAL DISS | 0.063 | MG/L |  | 2008-06-07 15:55 |  |  |  | MONTELLO RIVER - AT 11TH ST BRIDGE
2008-06-07 15:55 | 2008-06-07 17:05 | Upper Fox Basin TMDL Monitoring NER05_09 | VALERIE VILLENEUVE, MICHAEL A GILBERTSON | COMPLETE | 10022879 | Montello River At 11th St. Bridge USGS Site ID 04072845 | 164100 | Montello River | 43.8211 | -89.3654 | 665 | DNR_STORET | PHOSPHORUS TOTAL | 0.118 | MG/L |  | 2008-06-07 15:55 |  |  |  | MONTELLO RIVER - AT 11TH ST BRIDGE
2008-06-07 15:55 | 2008-06-07 17:05 | Upper Fox Basin TMDL Monitoring NER05_09 | VALERIE VILLENEUVE, MICHAEL A GILBERTSON | COMPLETE | 10022879 | Montello River At 11th St. Bridge USGS Site ID 04072845 | 164100 | Montello River | 43.8211 | -89.3654 | 530 | DNR_STORET | RESIDUE TOTAL NFLT (TOTAL SUSPENDED SOLIDS) | *22. | MG/L |  | 2008-06-07 15:55 |  |  | HOLDING TIME EXCEEDED BY 6 DAYS | MONTELLO RIVER - AT 11TH ST BRIDGE
2008-06-07 15:55 | 2008-06-07 17:05 | Upper Fox Basin TMDL Monitoring NER05_09 | VALERIE VILLENEUVE, MICHAEL A GILBERTSON | COMPLETE | 10022879 | Montello River At 11th St. Bridge USGS Site ID 04072845 | 164100 | Montello River | 43.8211 | -89.3654 | 136 | DNR_STORET | TEMPERATURE AT LAB | ICED | C |  | 2008-06-07 15:55 |  |  |  | MONTELLO RIVER - AT 11TH ST BRIDGE
2008-06-09 12:24 | 2008-06-09 13:39 | Upper Fox Basin TMDL Monitoring NER05_09 | VALERIE VILLENEUVE, MICHAEL A GILBERTSON | COMPLETE | 10022879 | Montello River At 11th St. Bridge USGS Site ID 04072845 | 164100 | Montello River | 43.8211 | -89.3654 | 666 | DNR_STORET | PHOSPHORUS TOTAL DISS | 0.073 | MG/L |  | 2008-06-09 12:24 |  |  |  | MONTELLO RIVER - AT 11TH ST BRIDGE
2008-06-09 12:24 | 2008-06-09 13:39 | Upper Fox Basin TMDL Monitoring NER05_09 | VALERIE VILLENEUVE, MICHAEL A GILBERTSON | COMPLETE | 10022879 | Montello River At 11th St. Bridge USGS Site ID 04072845 | 164100 | Montello River | 43.8211 | -89.3654 | 665 | DNR_STORET | PHOSPHORUS TOTAL | 0.103 | MG/L |  | 2008-06-09 12:24 |  |  |  | MONTELLO RIVER - AT 11TH ST BRIDGE
2008-06-09 12:24 | 2008-06-09 13:39 | Upper Fox Basin TMDL Monitoring NER05_09 | VALERIE VILLENEUVE, MICHAEL A GILBERTSON | COMPLETE | 10022879 | Montello River At 11th St. Bridge USGS Site ID 04072845 | 164100 | Montello River | 43.8211 | -89.3654 | 530 | DNR_STORET | RESIDUE TOTAL NFLT (TOTAL SUSPENDED SOLIDS) | *18. | MG/L |  | 2008-06-09 12:24 |  |  | HOLDING TIME EXCEEDED BY 4 DAYS | MONTELLO RIVER - AT 11TH ST BRIDGE
2008-06-09 12:24 | 2008-06-09 13:39 | Upper Fox Basin TMDL Monitoring NER05_09 | VALERIE VILLENEUVE, MICHAEL A GILBERTSON | COMPLETE | 10022879 | Montello River At 11th St. Bridge USGS Site ID 04072845 | 164100 | Montello River | 43.8211 | -89.3654 | 136 | DNR_STORET | TEMPERATURE AT LAB | ICED | C |  | 2008-06-09 12:24 |  |  |  | MONTELLO RIVER - AT 11TH ST BRIDGE
2008-06-09 21:49 | 2008-06-10 09:49 | Upper Fox Basin TMDL Monitoring NER05_09 | VALERIE VILLENEUVE, MICHAEL A GILBERTSON | COMPLETE | 10022879 | Montello River At 11th St. Bridge USGS Site ID 04072845 | 164100 | Montello River | 43.8211 | -89.3654 | 666 | DNR_STORET | PHOSPHORUS TOTAL DISS | 0.082 | MG/L |  | 2008-06-09 21:49 |  |  |  | MONTELLO RIVER - AT 11TH ST BRIDGE
2008-06-09 21:49 | 2008-06-10 09:49 | Upper Fox Basin TMDL Monitoring NER05_09 | VALERIE VILLENEUVE, MICHAEL A GILBERTSON | COMPLETE | 10022879 | Montello River At 11th St. Bridge USGS Site ID 04072845 | 164100 | Montello River | 43.8211 | -89.3654 | 665 | DNR_STORET | PHOSPHORUS TOTAL | 0.114 | MG/L |  | 2008-06-09 21:49 |  |  |  | MONTELLO RIVER - AT 11TH ST BRIDGE
2008-06-09 21:49 | 2008-06-10 09:49 | Upper Fox Basin TMDL Monitoring NER05_09 | VALERIE VILLENEUVE, MICHAEL A GILBERTSON | COMPLETE | 10022879 | Montello River At 11th St. Bridge USGS Site ID 04072845 | 164100 | Montello River | 43.8211 | -89.3654 | 530 | DNR_STORET | RESIDUE TOTAL NFLT (TOTAL SUSPENDED SOLIDS) | *16. | MG/L |  | 2008-06-09 21:49 |  |  | HOLDING TIME EXCEEDED BY 3 DAYS | MONTELLO RIVER - AT 11TH ST BRIDGE
2008-06-09 21:49 | 2008-06-10 09:49 | Upper Fox Basin TMDL Monitoring NER05_09 | VALERIE VILLENEUVE, MICHAEL A GILBERTSON | COMPLETE | 10022879 | Montello River At 11th St. Bridge USGS Site ID 04072845 | 164100 | Montello River | 43.8211 | -89.3654 | 136 | DNR_STORET | TEMPERATURE AT LAB | ICED | C |  | 2008-06-09 21:49 |  |  |  | MONTELLO RIVER - AT 11TH ST BRIDGE
2008-06-11 05:00 | 2008-06-11 12:15 | Upper Fox Basin TMDL Monitoring NER05_09 | VALERIE VILLENEUVE, MICHAEL A GILBERTSON | COMPLETE | 10022879 | Montello River At 11th St. Bridge USGS Site ID 04072845 | 164100 | Montello River | 43.8211 | -89.3654 | 665 | DNR_STORET | PHOSPHORUS TOTAL | 0.121 | MG/L |  | 2008-06-11 05:00 |  |  |  | MONTELLO RIVER - AT 11TH ST BRIDGE
2008-06-11 05:00 | 2008-06-11 12:15 | Upper Fox Basin TMDL Monitoring NER05_09 | VALERIE VILLENEUVE, MICHAEL A GILBERTSON | COMPLETE | 10022879 | Montello River At 11th St. Bridge USGS Site ID 04072845 | 164100 | Montello River | 43.8211 | -89.3654 | 530 | DNR_STORET | RESIDUE TOTAL NFLT (TOTAL SUSPENDED SOLIDS) | *11. | MG/L |  | 2008-06-11 05:00 |  |  | HOLDING TIME EXCEEDED BY 2 DAYS | MONTELLO RIVER - AT 11TH ST BRIDGE
2008-06-11 05:00 | 2008-06-11 12:15 | Upper Fox Basin TMDL Monitoring NER05_09 | VALERIE VILLENEUVE, MICHAEL A GILBERTSON | COMPLETE | 10022879 | Montello River At 11th St. Bridge USGS Site ID 04072845 | 164100 | Montello River | 43.8211 | -89.3654 | 136 | DNR_STORET | TEMPERATURE AT LAB | ICED | C |  | 2008-06-11 05:00 |  |  |  | MONTELLO RIVER - AT 11TH ST BRIDGE
2008-06-11 05:00 | 2008-06-11 12:15 | Upper Fox Basin TMDL Monitoring NER05_09 | VALERIE VILLENEUVE, MICHAEL A GILBERTSON | COMPLETE | 10022879 | Montello River At 11th St. Bridge USGS Site ID 04072845 | 164100 | Montello River | 43.8211 | -89.3654 | 666 | DNR_STORET | PHOSPHORUS TOTAL DISS | 0.094 | MG/L |  | 2008-06-11 05:00 |  |  |  | MONTELLO RIVER - AT 11TH ST BRIDGE
2008-06-09 09:45 |  | Upper Fox Basin TMDL Monitoring NER05_09 | VALERIE VILLENEUVE, MICHAEL A GILBERTSON | COMPLETE | 10022879 | Montello River At 11th St. Bridge USGS Site ID 04072845 | 164100 | Montello River | 43.8211 | -89.3654 | 665 | DNR_STORET | PHOSPHORUS TOTAL | 0.102 | MG/L |  | 2008-06-09 09:45 |  |  |  | MONTELLO RIVER - AT 11ST ST BRIDGE
2008-06-09 09:45 |  | Upper Fox Basin TMDL Monitoring NER05_09 | VALERIE VILLENEUVE, MICHAEL A GILBERTSON | COMPLETE | 10022879 | Montello River At 11th St. Bridge USGS Site ID 04072845 | 164100 | Montello River | 43.8211 | -89.3654 | 530 | DNR_STORET | RESIDUE TOTAL NFLT (TOTAL SUSPENDED SOLIDS) | *12. | MG/L |  | 2008-06-09 09:45 |  |  | HOLDING TIME EXCEEDED BY 4 DAYS | MONTELLO RIVER - AT 11ST ST BRIDGE
2008-06-09 09:45 |  | Upper Fox Basin TMDL Monitoring NER05_09 | VALERIE VILLENEUVE, MICHAEL A GILBERTSON | COMPLETE | 10022879 | Montello River At 11th St. Bridge USGS Site ID 04072845 | 164100 | Montello River | 43.8211 | -89.3654 | 136 | DNR_STORET | TEMPERATURE AT LAB | ICED | C |  | 2008-06-09 09:45 |  |  |  | MONTELLO RIVER - AT 11ST ST BRIDGE
2008-06-08 15:45 | 2008-06-08 17:45 | Upper Fox Basin TMDL Monitoring NER05_09 | VALERIE VILLENEUVE, MICHAEL A GILBERTSON | COMPLETE | 10022877 | Fond Du Lac River At W. Arndt St. USGS Site ID 04083545 | 133700 | Fond Du Lac River | 43.7864 | -88.4587 | 666 | DNR_STORET | PHOSPHORUS TOTAL DISS | 0.293 | MG/L |  | 2008-06-08 15:45 |  |  |  | FOND DU LAC RIVER - AT W ARNDT ST
2008-06-08 15:45 | 2008-06-08 17:45 | Upper Fox Basin TMDL Monitoring NER05_09 | VALERIE VILLENEUVE, MICHAEL A GILBERTSON | COMPLETE | 10022877 | Fond Du Lac River At W. Arndt St. USGS Site ID 04083545 | 133700 | Fond Du Lac River | 43.7864 | -88.4587 | 665 | DNR_STORET | PHOSPHORUS TOTAL | 0.726 | MG/L |  | 2008-06-08 15:45 |  |  |  | FOND DU LAC RIVER - AT W ARNDT ST
2008-06-08 15:45 | 2008-06-08 17:45 | Upper Fox Basin TMDL Monitoring NER05_09 | VALERIE VILLENEUVE, MICHAEL A GILBERTSON | COMPLETE | 10022877 | Fond Du Lac River At W. Arndt St. USGS Site ID 04083545 | 133700 | Fond Du Lac River | 43.7864 | -88.4587 | 530 | DNR_STORET | RESIDUE TOTAL NFLT (TOTAL SUSPENDED SOLIDS) | *328. | MG/L |  | 2008-06-08 15:45 |  |  | HOLDING TIME EXCEEDED BY 5 DAYS | FOND DU LAC RIVER - AT W ARNDT ST
2008-06-08 15:45 | 2008-06-08 17:45 | Upper Fox Basin TMDL Monitoring NER05_09 | VALERIE VILLENEUVE, MICHAEL A GILBERTSON | COMPLETE | 10022877 | Fond Du Lac River At W. Arndt St. USGS Site ID 04083545 | 133700 | Fond Du Lac River | 43.7864 | -88.4587 | 136 | DNR_STORET | TEMPERATURE AT LAB | ICED | C |  | 2008-06-08 15:45 |  |  |  | FOND DU LAC RIVER - AT W ARNDT ST
2008-06-24 13:10 |  | Upper Fox Basin TMDL Monitoring NER05_09 | VALERIE VILLENEUVE, MICHAEL A GILBERTSON | COMPLETE | 10022877 | Fond Du Lac River At W. Arndt St. USGS Site ID 04083545 | 133700 | Fond Du Lac River | 43.7864 | -88.4587 | 665 | DNR_STORET | PHOSPHORUS TOTAL | 0.807 | MG/L |  | 2008-06-24 13:10 |  |  |  | FOND DU LAC RIVER - AT W ARNDT ST
2008-06-24 13:10 |  | Upper Fox Basin TMDL Monitoring NER05_09 | VALERIE VILLENEUVE, MICHAEL A GILBERTSON | COMPLETE | 10022877 | Fond Du Lac River At W. Arndt St. USGS Site ID 04083545 | 133700 | Fond Du Lac River | 43.7864 | -88.4587 | 530 | DNR_STORET | RESIDUE TOTAL NFLT (TOTAL SUSPENDED SOLIDS) | 6 | MG/L |  | 2008-06-24 13:10 |  |  |  | FOND DU LAC RIVER - AT W ARNDT ST
2008-06-24 13:10 |  | Upper Fox Basin TMDL Monitoring NER05_09 | VALERIE VILLENEUVE, MICHAEL A GILBERTSON | COMPLETE | 10022877 | Fond Du Lac River At W. Arndt St. USGS Site ID 04083545 | 133700 | Fond Du Lac River | 43.7864 | -88.4587 | 136 | DNR_STORET | TEMPERATURE AT LAB | ICED | C |  | 2008-06-24 13:10 |  |  |  | FOND DU LAC RIVER - AT W ARNDT ST
2008-06-24 11:30 |  | Upper Fox Basin TMDL Monitoring NER05_09 | VALERIE VILLENEUVE, MICHAEL A GILBERTSON | COMPLETE | 243020 | Fox River at Berlin, WI USGS Site ID 04073500 | 117900 | Fox River | 43.9539 | -88.9526 | 665 | DNR_STORET | PHOSPHORUS TOTAL | 0.147 | MG/L |  | 2008-06-24 11:30 |  |  |  | FOX RIVER - AT BERLIN WI
2008-06-24 11:30 |  | Upper Fox Basin TMDL Monitoring NER05_09 | VALERIE VILLENEUVE, MICHAEL A GILBERTSON | COMPLETE | 243020 | Fox River at Berlin, WI USGS Site ID 04073500 | 117900 | Fox River | 43.9539 | -88.9526 | 530 | DNR_STORET | RESIDUE TOTAL NFLT (TOTAL SUSPENDED SOLIDS) | 3 | MG/L |  | 2008-06-24 11:30 |  |  |  | FOX RIVER - AT BERLIN WI
2008-06-24 11:30 |  | Upper Fox Basin TMDL Monitoring NER05_09 | VALERIE VILLENEUVE, MICHAEL A GILBERTSON | COMPLETE | 243020 | Fox River at Berlin, WI USGS Site ID 04073500 | 117900 | Fox River | 43.9539 | -88.9526 | 136 | DNR_STORET | TEMPERATURE AT LAB | ICED | C |  | 2008-06-24 11:30 |  |  |  | FOX RIVER - AT BERLIN WI
2008-06-24 10:20 |  | Upper Fox Basin TMDL Monitoring NER05_09 | VALERIE VILLENEUVE, MICHAEL A GILBERTSON | COMPLETE | 10022879 | Montello River At 11th St. Bridge USGS Site ID 04072845 | 164100 | Montello River | 43.8211 | -89.3654 | 665 | DNR_STORET | PHOSPHORUS TOTAL | 0.097 | MG/L |  | 2008-06-24 10:20 |  |  |  | MONTELLO RIVER - AT 11TH ST BRIDGE
2008-06-24 10:20 |  | Upper Fox Basin TMDL Monitoring NER05_09 | VALERIE VILLENEUVE, MICHAEL A GILBERTSON | COMPLETE | 10022879 | Montello River At 11th St. Bridge USGS Site ID 04072845 | 164100 | Montello River | 43.8211 | -89.3654 | 530 | DNR_STORET | RESIDUE TOTAL NFLT (TOTAL SUSPENDED SOLIDS) | 12 | MG/L |  | 2008-06-24 10:20 |  |  |  | MONTELLO RIVER - AT 11TH ST BRIDGE
2008-06-24 10:20 |  | Upper Fox Basin TMDL Monitoring NER05_09 | VALERIE VILLENEUVE, MICHAEL A GILBERTSON | COMPLETE | 10022879 | Montello River At 11th St. Bridge USGS Site ID 04072845 | 164100 | Montello River | 43.8211 | -89.3654 | 136 | DNR_STORET | TEMPERATURE AT LAB | ICED | C |  | 2008-06-24 10:20 |  |  |  | MONTELLO RIVER - AT 11TH ST BRIDGE
2008-06-24 11:10 |  | Upper Fox Basin TMDL Monitoring NER05_09 | VALERIE VILLENEUVE, MICHAEL A GILBERTSON | COMPLETE | 10022878 | Puchyan River At N. Lawson St. Bridge USGS Site ID 04073473 | 145900 | Puchyan Millpond | 43.857 | -88.9466 | 665 | DNR_STORET | PHOSPHORUS TOTAL | 0.066 | MG/L |  | 2008-06-24 11:10 |  |  |  | PUCHYAN RIVER - AT N LAWSON ST BRIDGE
2008-06-24 11:10 |  | Upper Fox Basin TMDL Monitoring NER05_09 | VALERIE VILLENEUVE, MICHAEL A GILBERTSON | COMPLETE | 10022878 | Puchyan River At N. Lawson St. Bridge USGS Site ID 04073473 | 145900 | Puchyan Millpond | 43.857 | -88.9466 | 530 | DNR_STORET | RESIDUE TOTAL NFLT (TOTAL SUSPENDED SOLIDS) | 3 | MG/L |  | 2008-06-24 11:10 |  |  |  | PUCHYAN RIVER - AT N LAWSON ST BRIDGE
2008-06-24 11:10 |  | Upper Fox Basin TMDL Monitoring NER05_09 | VALERIE VILLENEUVE, MICHAEL A GILBERTSON | COMPLETE | 10022878 | Puchyan River At N. Lawson St. Bridge USGS Site ID 04073473 | 145900 | Puchyan Millpond | 43.857 | -88.9466 | 136 | DNR_STORET | TEMPERATURE AT LAB | ICED | C |  | 2008-06-24 11:10 |  |  |  | PUCHYAN RIVER - AT N LAWSON ST BRIDGE
2008-06-24 11:45 |  | Upper Fox Basin TMDL Monitoring NER05_09 | VALERIE VILLENEUVE, MICHAEL A GILBERTSON | COMPLETE | 713285 | Waukau Creek at Cth E USGS Site ID 04073970 | 140700 | Waukau Creek | 44.019 | -88.7854 | 665 | DNR_STORET | PHOSPHORUS TOTAL | 0.232 | MG/L |  | 2008-06-24 11:45 |  |  |  | WAUKAU CREEK - AT CTH E
2008-06-24 11:45 |  | Upper Fox Basin TMDL Monitoring NER05_09 | VALERIE VILLENEUVE, MICHAEL A GILBERTSON | COMPLETE | 713285 | Waukau Creek at Cth E USGS Site ID 04073970 | 140700 | Waukau Creek | 44.019 | -88.7854 | 530 | DNR_STORET | RESIDUE TOTAL NFLT (TOTAL SUSPENDED SOLIDS) | 6 | MG/L |  | 2008-06-24 11:45 |  |  |  | WAUKAU CREEK - AT CTH E
2008-06-24 11:45 |  | Upper Fox Basin TMDL Monitoring NER05_09 | VALERIE VILLENEUVE, MICHAEL A GILBERTSON | COMPLETE | 713285 | Waukau Creek at Cth E USGS Site ID 04073970 | 140700 | Waukau Creek | 44.019 | -88.7854 | 136 | DNR_STORET | TEMPERATURE AT LAB | ICED | C |  | 2008-06-24 11:45 |  |  |  | WAUKAU CREEK - AT CTH E
2008-06-17 21:15 | 2008-06-20 06:45 | Upper Fox Basin TMDL Monitoring NER05_09 | VALERIE VILLENEUVE, MICHAEL A GILBERTSON | COMPLETE | 10022877 | Fond Du Lac River At W. Arndt St. USGS Site ID 04083545 | 133700 | Fond Du Lac River | 43.7864 | -88.4587 | 666 | DNR_STORET | PHOSPHORUS TOTAL DISS | 0.404 | MG/L |  | 2008-06-17 21:15 |  |  |  | FOND DU LAC RIVER - AT W ARNDT ST
2008-06-17 21:15 | 2008-06-20 06:45 | Upper Fox Basin TMDL Monitoring NER05_09 | VALERIE VILLENEUVE, MICHAEL A GILBERTSON | COMPLETE | 10022877 | Fond Du Lac River At W. Arndt St. USGS Site ID 04083545 | 133700 | Fond Du Lac River | 43.7864 | -88.4587 | 665 | DNR_STORET | PHOSPHORUS TOTAL | 0.466 | MG/L |  | 2008-06-17 21:15 |  |  |  | FOND DU LAC RIVER - AT W ARNDT ST
2008-06-17 21:15 | 2008-06-20 06:45 | Upper Fox Basin TMDL Monitoring NER05_09 | VALERIE VILLENEUVE, MICHAEL A GILBERTSON | COMPLETE | 10022877 | Fond Du Lac River At W. Arndt St. USGS Site ID 04083545 | 133700 | Fond Du Lac River | 43.7864 | -88.4587 | 530 | DNR_STORET | RESIDUE TOTAL NFLT (TOTAL SUSPENDED SOLIDS) | 23 | MG/L |  | 2008-06-17 21:15 |  |  |  | FOND DU LAC RIVER - AT W ARNDT ST
2008-06-17 21:15 | 2008-06-20 06:45 | Upper Fox Basin TMDL Monitoring NER05_09 | VALERIE VILLENEUVE, MICHAEL A GILBERTSON | COMPLETE | 10022877 | Fond Du Lac River At W. Arndt St. USGS Site ID 04083545 | 133700 | Fond Du Lac River | 43.7864 | -88.4587 | 136 | DNR_STORET | TEMPERATURE AT LAB | ICED | C |  | 2008-06-17 21:15 |  |  |  | FOND DU LAC RIVER - AT W ARNDT ST
2008-06-21 00:15 | 2008-06-22 09:55 | Upper Fox Basin TMDL Monitoring NER05_09 | VALERIE VILLENEUVE, MICHAEL A GILBERTSON | COMPLETE | 10022877 | Fond Du Lac River At W. Arndt St. USGS Site ID 04083545 | 133700 | Fond Du Lac River | 43.7864 | -88.4587 | 666 | DNR_STORET | PHOSPHORUS TOTAL DISS | 0.455 | MG/L |  | 2008-06-21 00:15 |  |  |  | FOND DU LAC RIVER - AT W ARNDT ST
2008-06-21 00:15 | 2008-06-22 09:55 | Upper Fox Basin TMDL Monitoring NER05_09 | VALERIE VILLENEUVE, MICHAEL A GILBERTSON | COMPLETE | 10022877 | Fond Du Lac River At W. Arndt St. USGS Site ID 04083545 | 133700 | Fond Du Lac River | 43.7864 | -88.4587 | 665 | DNR_STORET | PHOSPHORUS TOTAL | 0.665 | MG/L |  | 2008-06-21 00:15 |  |  |  | FOND DU LAC RIVER - AT W ARNDT ST
2008-06-21 00:15 | 2008-06-22 09:55 | Upper Fox Basin TMDL Monitoring NER05_09 | VALERIE VILLENEUVE, MICHAEL A GILBERTSON | COMPLETE | 10022877 | Fond Du Lac River At W. Arndt St. USGS Site ID 04083545 | 133700 | Fond Du Lac River | 43.7864 | -88.4587 | 530 | DNR_STORET | RESIDUE TOTAL NFLT (TOTAL SUSPENDED SOLIDS) | 17 | MG/L |  | 2008-06-21 00:15 |  |  |  | FOND DU LAC RIVER - AT W ARNDT ST
2008-06-21 00:15 | 2008-06-22 09:55 | Upper Fox Basin TMDL Monitoring NER05_09 | VALERIE VILLENEUVE, MICHAEL A GILBERTSON | COMPLETE | 10022877 | Fond Du Lac River At W. Arndt St. USGS Site ID 04083545 | 133700 | Fond Du Lac River | 43.7864 | -88.4587 | 136 | DNR_STORET | TEMPERATURE AT LAB | ICED | C |  | 2008-06-21 00:15 |  |  |  | FOND DU LAC RIVER - AT W ARNDT ST
2008-07-01 12:15 |  | Upper Fox Basin TMDL Monitoring NER05_09 | VALERIE VILLENEUVE, MICHAEL A GILBERTSON | COMPLETE | 713285 | Waukau Creek at Cth E USGS Site ID 04073970 | 140700 | Waukau Creek | 44.019 | -88.7854 | 665 | DNR_STORET | PHOSPHORUS TOTAL | *0.14 | MG/L |  | 2008-07-01 12:15 |  |  | MATRIX DUPLICATE QC EXCEEDED | WAUKAU CREEK - AT CTH E
2008-07-01 12:15 |  | Upper Fox Basin TMDL Monitoring NER05_09 | VALERIE VILLENEUVE, MICHAEL A GILBERTSON | COMPLETE | 713285 | Waukau Creek at Cth E USGS Site ID 04073970 | 140700 | Waukau Creek | 44.019 | -88.7854 | 530 | DNR_STORET | RESIDUE TOTAL NFLT (TOTAL SUSPENDED SOLIDS) | 8 | MG/L |  | 2008-07-01 12:15 |  |  |  | WAUKAU CREEK - AT CTH E
2008-07-01 12:15 |  | Upper Fox Basin TMDL Monitoring NER05_09 | VALERIE VILLENEUVE, MICHAEL A GILBERTSON | COMPLETE | 713285 | Waukau Creek at Cth E USGS Site ID 04073970 | 140700 | Waukau Creek | 44.019 | -88.7854 | 136 | DNR_STORET | TEMPERATURE AT LAB | ICED | C |  | 2008-07-01 12:15 |  |  |  | WAUKAU CREEK - AT CTH E
2008-07-01 13:30 |  | Upper Fox Basin TMDL Monitoring NER05_09 | VALERIE VILLENEUVE, MICHAEL A GILBERTSON | COMPLETE | 10022878 | Puchyan River At N. Lawson St. Bridge USGS Site ID 04073473 | 145900 | Puchyan Millpond | 43.857 | -88.9466 | 665 | DNR_STORET | PHOSPHORUS TOTAL | *0.064 | MG/L |  | 2008-07-01 13:30 |  |  | MATRIX DUPLICATE QC EXCEEDED | PUCHYAN RIVER AT N LAWSON ST BRIDGE
2008-07-01 13:30 |  | Upper Fox Basin TMDL Monitoring NER05_09 | VALERIE VILLENEUVE, MICHAEL A GILBERTSON | COMPLETE | 10022878 | Puchyan River At N. Lawson St. Bridge USGS Site ID 04073473 | 145900 | Puchyan Millpond | 43.857 | -88.9466 | 530 | DNR_STORET | RESIDUE TOTAL NFLT (TOTAL SUSPENDED SOLIDS) | 6 | MG/L |  | 2008-07-01 13:30 |  |  |  | PUCHYAN RIVER AT N LAWSON ST BRIDGE
2008-07-01 13:30 |  | Upper Fox Basin TMDL Monitoring NER05_09 | VALERIE VILLENEUVE, MICHAEL A GILBERTSON | COMPLETE | 10022878 | Puchyan River At N. Lawson St. Bridge USGS Site ID 04073473 | 145900 | Puchyan Millpond | 43.857 | -88.9466 | 136 | DNR_STORET | TEMPERATURE AT LAB | ICED | C |  | 2008-07-01 13:30 |  |  |  | PUCHYAN RIVER AT N LAWSON ST BRIDGE
2008-07-01 12:45 |  | Upper Fox Basin TMDL Monitoring NER05_09 | VALERIE VILLENEUVE, MICHAEL A GILBERTSON | COMPLETE | 243020 | Fox River at Berlin, WI USGS Site ID 04073500 | 117900 | Fox River | 43.9539 | -88.9526 | 665 | DNR_STORET | PHOSPHORUS TOTAL | 0.196 | MG/L |  | 2008-07-01 12:45 |  |  |  | FOX RIVER - AT BERLIN WI
2008-07-01 12:45 |  | Upper Fox Basin TMDL Monitoring NER05_09 | VALERIE VILLENEUVE, MICHAEL A GILBERTSON | COMPLETE | 243020 | Fox River at Berlin, WI USGS Site ID 04073500 | 117900 | Fox River | 43.9539 | -88.9526 | 530 | DNR_STORET | RESIDUE TOTAL NFLT (TOTAL SUSPENDED SOLIDS) | *<2.5 | MG/L |  | 2008-07-01 12:45 |  |  | LOW SAMPLE VOLUME | FOX RIVER - AT BERLIN WI
2008-07-01 12:45 |  | Upper Fox Basin TMDL Monitoring NER05_09 | VALERIE VILLENEUVE, MICHAEL A GILBERTSON | COMPLETE | 243020 | Fox River at Berlin, WI USGS Site ID 04073500 | 117900 | Fox River | 43.9539 | -88.9526 | 136 | DNR_STORET | TEMPERATURE AT LAB | ICED | C |  | 2008-07-01 12:45 |  |  |  | FOX RIVER - AT BERLIN WI
2008-07-15 14:00 |  | Upper Fox Basin TMDL Monitoring NER05_09 | VALERIE VILLENEUVE, MICHAEL A GILBERTSON | COMPLETE | 713285 | Waukau Creek at Cth E USGS Site ID 04073970 | 140700 | Waukau Creek | 44.019 | -88.7854 | 530 | DNR_STORET | RESIDUE TOTAL NFLT (TOTAL SUSPENDED SOLIDS) | *10. | MG/L |  | 2008-07-15 14:00 |  |  | HOLDING TIME EXCEEDED BY 2 DAYS | WAUKAU CREEK - AT CTH E
2008-07-15 14:00 |  | Upper Fox Basin TMDL Monitoring NER05_09 | VALERIE VILLENEUVE, MICHAEL A GILBERTSON | COMPLETE | 713285 | Waukau Creek at Cth E USGS Site ID 04073970 | 140700 | Waukau Creek | 44.019 | -88.7854 | 136 | DNR_STORET | TEMPERATURE AT LAB | ICED | C |  | 2008-07-15 14:00 |  |  |  | WAUKAU CREEK - AT CTH E
2008-07-15 14:00 |  | Upper Fox Basin TMDL Monitoring NER05_09 | VALERIE VILLENEUVE, MICHAEL A GILBERTSON | COMPLETE | 713285 | Waukau Creek at Cth E USGS Site ID 04073970 | 140700 | Waukau Creek | 44.019 | -88.7854 | 665 | DNR_STORET | PHOSPHORUS TOTAL | 0.111 | MG/L |  | 2008-07-15 14:00 |  |  |  | WAUKAU CREEK - AT CTH E
2008-07-15 13:10 |  | Upper Fox Basin TMDL Monitoring NER05_09 | VALERIE VILLENEUVE, MICHAEL A GILBERTSON | COMPLETE | 10022878 | Puchyan River At N. Lawson St. Bridge USGS Site ID 04073473 | 145900 | Puchyan Millpond | 43.857 | -88.9466 | 665 | DNR_STORET | PHOSPHORUS TOTAL | 0.049 | MG/L |  | 2008-07-15 13:10 |  |  |  | PUCHYAN RIVER AT N LAWSON ST BRIDGE
2008-07-15 13:10 |  | Upper Fox Basin TMDL Monitoring NER05_09 | VALERIE VILLENEUVE, MICHAEL A GILBERTSON | COMPLETE | 10022878 | Puchyan River At N. Lawson St. Bridge USGS Site ID 04073473 | 145900 | Puchyan Millpond | 43.857 | -88.9466 | 530 | DNR_STORET | RESIDUE TOTAL NFLT (TOTAL SUSPENDED SOLIDS) | *4. | MG/L |  | 2008-07-15 13:10 |  |  | HOLDING TIME EXCEEDED BY 2 DAYS | PUCHYAN RIVER AT N LAWSON ST BRIDGE
2008-07-15 13:10 |  | Upper Fox Basin TMDL Monitoring NER05_09 | VALERIE VILLENEUVE, MICHAEL A GILBERTSON | COMPLETE | 10022878 | Puchyan River At N. Lawson St. Bridge USGS Site ID 04073473 | 145900 | Puchyan Millpond | 43.857 | -88.9466 | 136 | DNR_STORET | TEMPERATURE AT LAB | ICED | C |  | 2008-07-15 13:10 |  |  |  | PUCHYAN RIVER AT N LAWSON ST BRIDGE
2008-07-15 13:30 |  | Upper Fox Basin TMDL Monitoring NER05_09 | VALERIE VILLENEUVE, MICHAEL A GILBERTSON | COMPLETE | 243020 | Fox River at Berlin, WI USGS Site ID 04073500 | 117900 | Fox River | 43.9539 | -88.9526 | 665 | DNR_STORET | PHOSPHORUS TOTAL | 0.165 | MG/L |  | 2008-07-15 13:30 |  |  |  | FOX RIVER - AT BERLIN WI
2008-07-15 13:30 |  | Upper Fox Basin TMDL Monitoring NER05_09 | VALERIE VILLENEUVE, MICHAEL A GILBERTSON | COMPLETE | 243020 | Fox River at Berlin, WI USGS Site ID 04073500 | 117900 | Fox River | 43.9539 | -88.9526 | 530 | DNR_STORET | RESIDUE TOTAL NFLT (TOTAL SUSPENDED SOLIDS) | *3. | MG/L |  | 2008-07-15 13:30 |  |  | HOLDING TIME EXCEEDED BY 2 DAYS | FOX RIVER - AT BERLIN WI
2008-07-15 13:30 |  | Upper Fox Basin TMDL Monitoring NER05_09 | VALERIE VILLENEUVE, MICHAEL A GILBERTSON | COMPLETE | 243020 | Fox River at Berlin, WI USGS Site ID 04073500 | 117900 | Fox River | 43.9539 | -88.9526 | 136 | DNR_STORET | TEMPERATURE AT LAB | ICED | C |  | 2008-07-15 13:30 |  |  |  | FOX RIVER - AT BERLIN WI
2008-07-15 12:00 |  | Upper Fox Basin TMDL Monitoring NER05_09 | VALERIE VILLENEUVE, MICHAEL A GILBERTSON | COMPLETE | 10022879 | Montello River At 11th St. Bridge USGS Site ID 04072845 | 164100 | Montello River | 43.8211 | -89.3654 | 665 | DNR_STORET | PHOSPHORUS TOTAL | 0.072 | MG/L |  | 2008-07-15 12:00 |  |  |  | MONTELLO RIVER AT 11TH ST BRIDGE
2008-07-15 12:00 |  | Upper Fox Basin TMDL Monitoring NER05_09 | VALERIE VILLENEUVE, MICHAEL A GILBERTSON | COMPLETE | 10022879 | Montello River At 11th St. Bridge USGS Site ID 04072845 | 164100 | Montello River | 43.8211 | -89.3654 | 530 | DNR_STORET | RESIDUE TOTAL NFLT (TOTAL SUSPENDED SOLIDS) | *7. | MG/L |  | 2008-07-15 12:00 |  |  | HOLDING TIME EXCEEDED BY 2 DAYS | MONTELLO RIVER AT 11TH ST BRIDGE
2008-07-15 12:00 |  | Upper Fox Basin TMDL Monitoring NER05_09 | VALERIE VILLENEUVE, MICHAEL A GILBERTSON | COMPLETE | 10022879 | Montello River At 11th St. Bridge USGS Site ID 04072845 | 164100 | Montello River | 43.8211 | -89.3654 | 136 | DNR_STORET | TEMPERATURE AT LAB | ICED | C |  | 2008-07-15 12:00 |  |  |  | MONTELLO RIVER AT 11TH ST BRIDGE
2008-07-15 14:45 |  | Upper Fox Basin TMDL Monitoring NER05_09 | VALERIE VILLENEUVE, MICHAEL A GILBERTSON | COMPLETE | 10022877 | Fond Du Lac River At W. Arndt St. USGS Site ID 04083545 | 133700 | Fond Du Lac River | 43.7864 | -88.4587 | 665 | DNR_STORET | PHOSPHORUS TOTAL | 0.388 | MG/L |  | 2008-07-15 14:45 |  |  |  | FOND DU LAC RIVER AT W ARNDT ST
2008-07-15 14:45 |  | Upper Fox Basin TMDL Monitoring NER05_09 | VALERIE VILLENEUVE, MICHAEL A GILBERTSON | COMPLETE | 10022877 | Fond Du Lac River At W. Arndt St. USGS Site ID 04083545 | 133700 | Fond Du Lac River | 43.7864 | -88.4587 | 530 | DNR_STORET | RESIDUE TOTAL NFLT (TOTAL SUSPENDED SOLIDS) | *12. | MG/L |  | 2008-07-15 14:45 |  |  | HOLDING TIME EXCEEDED BY 2 DAYS | FOND DU LAC RIVER AT W ARNDT ST
2008-07-15 14:45 |  | Upper Fox Basin TMDL Monitoring NER05_09 | VALERIE VILLENEUVE, MICHAEL A GILBERTSON | COMPLETE | 10022877 | Fond Du Lac River At W. Arndt St. USGS Site ID 04083545 | 133700 | Fond Du Lac River | 43.7864 | -88.4587 | 136 | DNR_STORET | TEMPERATURE AT LAB | ICED | C |  | 2008-07-15 14:45 |  |  |  | FOND DU LAC RIVER AT W ARNDT ST
2008-07-11 21:59 | 2008-07-12 21:59 | Upper Fox Basin TMDL Monitoring NER05_09 | VALERIE VILLENEUVE, MICHAEL A GILBERTSON | COMPLETE | 10022879 | Montello River At 11th St. Bridge USGS Site ID 04072845 | 164100 | Montello River | 43.8211 | -89.3654 | 665 | DNR_STORET | PHOSPHORUS TOTAL | 0.087 | MG/L |  | 2008-07-11 21:59 |  |  |  | MONTELLO RIVER AT 11TH ST BRIDGE
2008-07-11 21:59 | 2008-07-12 21:59 | Upper Fox Basin TMDL Monitoring NER05_09 | VALERIE VILLENEUVE, MICHAEL A GILBERTSON | COMPLETE | 10022879 | Montello River At 11th St. Bridge USGS Site ID 04072845 | 164100 | Montello River | 43.8211 | -89.3654 | 530 | DNR_STORET | RESIDUE TOTAL NFLT (TOTAL SUSPENDED SOLIDS) | *19. | MG/L |  | 2008-07-11 21:59 |  |  | HOLDING TIME EXCEEDED BY 5 DAYS | MONTELLO RIVER AT 11TH ST BRIDGE
2008-07-11 21:59 | 2008-07-12 21:59 | Upper Fox Basin TMDL Monitoring NER05_09 | VALERIE VILLENEUVE, MICHAEL A GILBERTSON | COMPLETE | 10022879 | Montello River At 11th St. Bridge USGS Site ID 04072845 | 164100 | Montello River | 43.8211 | -89.3654 | 136 | DNR_STORET | TEMPERATURE AT LAB | ICED | C |  | 2008-07-11 21:59 |  |  |  | MONTELLO RIVER AT 11TH ST BRIDGE
2008-07-13 21:59 | 2008-07-14 21:59 | Upper Fox Basin TMDL Monitoring NER05_09 | VALERIE VILLENEUVE, MICHAEL A GILBERTSON | COMPLETE | 10022879 | Montello River At 11th St. Bridge USGS Site ID 04072845 | 164100 | Montello River | 43.8211 | -89.3654 | 665 | DNR_STORET | PHOSPHORUS TOTAL | 0.083 | MG/L |  | 2008-07-13 21:59 |  |  |  | MONTELLO RIVER AT 11TH ST BRIDGE
2008-07-13 21:59 | 2008-07-14 21:59 | Upper Fox Basin TMDL Monitoring NER05_09 | VALERIE VILLENEUVE, MICHAEL A GILBERTSON | COMPLETE | 10022879 | Montello River At 11th St. Bridge USGS Site ID 04072845 | 164100 | Montello River | 43.8211 | -89.3654 | 530 | DNR_STORET | RESIDUE TOTAL NFLT (TOTAL SUSPENDED SOLIDS) | *10. | MG/L |  | 2008-07-13 21:59 |  |  | HOLDING TIME EXCEEDED BY 3 DAYS | MONTELLO RIVER AT 11TH ST BRIDGE
2008-07-13 21:59 | 2008-07-14 21:59 | Upper Fox Basin TMDL Monitoring NER05_09 | VALERIE VILLENEUVE, MICHAEL A GILBERTSON | COMPLETE | 10022879 | Montello River At 11th St. Bridge USGS Site ID 04072845 | 164100 | Montello River | 43.8211 | -89.3654 | 136 | DNR_STORET | TEMPERATURE AT LAB | ICED | C |  | 2008-07-13 21:59 |  |  |  | MONTELLO RIVER AT 11TH ST BRIDGE
2008-07-17 15:29 | 2008-07-18 03:29 | Upper Fox Basin TMDL Monitoring NER05_09 | VALERIE VILLENEUVE, MICHAEL A GILBERTSON | COMPLETE | 10022879 | Montello River At 11th St. Bridge USGS Site ID 04072845 | 164100 | Montello River | 43.8211 | -89.3654 | 665 | DNR_STORET | PHOSPHORUS TOTAL | 0.095 | MG/L |  | 2008-07-17 15:29 |  |  |  | MONTELLO RIVER AT 11TH ST BRIDGE
2008-07-17 15:29 | 2008-07-18 03:29 | Upper Fox Basin TMDL Monitoring NER05_09 | VALERIE VILLENEUVE, MICHAEL A GILBERTSON | COMPLETE | 10022879 | Montello River At 11th St. Bridge USGS Site ID 04072845 | 164100 | Montello River | 43.8211 | -89.3654 | 530 | DNR_STORET | RESIDUE TOTAL NFLT (TOTAL SUSPENDED SOLIDS) | 15 | MG/L |  | 2008-07-17 15:29 |  |  |  | MONTELLO RIVER AT 11TH ST BRIDGE
2008-07-17 15:29 | 2008-07-18 03:29 | Upper Fox Basin TMDL Monitoring NER05_09 | VALERIE VILLENEUVE, MICHAEL A GILBERTSON | COMPLETE | 10022879 | Montello River At 11th St. Bridge USGS Site ID 04072845 | 164100 | Montello River | 43.8211 | -89.3654 | 136 | DNR_STORET | TEMPERATURE AT LAB | ICED | C |  | 2008-07-17 15:29 |  |  |  | MONTELLO RIVER AT 11TH ST BRIDGE
2008-07-29 12:30 |  | Upper Fox Basin TMDL Monitoring NER05_09 | VALERIE VILLENEUVE, MICHAEL A GILBERTSON | COMPLETE | 713285 | Waukau Creek at Cth E USGS Site ID 04073970 | 140700 | Waukau Creek | 44.019 | -88.7854 | 666 | DNR_STORET | PHOSPHORUS TOTAL DISS | 0.072 | MG/L |  | 2008-07-29 12:30 |  |  |  | WAUKAU CREEK - AT CTH E
2008-07-29 12:30 |  | Upper Fox Basin TMDL Monitoring NER05_09 | VALERIE VILLENEUVE, MICHAEL A GILBERTSON | COMPLETE | 713285 | Waukau Creek at Cth E USGS Site ID 04073970 | 140700 | Waukau Creek | 44.019 | -88.7854 | 665 | DNR_STORET | PHOSPHORUS TOTAL | *0.093 | MG/L |  | 2008-07-29 12:30 |  |  | MATRIX DUPLICATE Q.C. EXCEEDED | WAUKAU CREEK - AT CTH E
2008-07-29 12:30 |  | Upper Fox Basin TMDL Monitoring NER05_09 | VALERIE VILLENEUVE, MICHAEL A GILBERTSON | COMPLETE | 713285 | Waukau Creek at Cth E USGS Site ID 04073970 | 140700 | Waukau Creek | 44.019 | -88.7854 | 530 | DNR_STORET | RESIDUE TOTAL NFLT (TOTAL SUSPENDED SOLIDS) | *9. | MG/L |  | 2008-07-29 12:30 |  |  | RECEIVED PAST HOLDING TIME | WAUKAU CREEK - AT CTH E
2008-07-29 12:30 |  | Upper Fox Basin TMDL Monitoring NER05_09 | VALERIE VILLENEUVE, MICHAEL A GILBERTSON | COMPLETE | 713285 | Waukau Creek at Cth E USGS Site ID 04073970 | 140700 | Waukau Creek | 44.019 | -88.7854 | 136 | DNR_STORET | TEMPERATURE AT LAB | ICED | C |  | 2008-07-29 12:30 |  |  |  | WAUKAU CREEK - AT CTH E
2008-07-29 11:30 |  | Upper Fox Basin TMDL Monitoring NER05_09 | VALERIE VILLENEUVE, MICHAEL A GILBERTSON | COMPLETE | 10022878 | Puchyan River At N. Lawson St. Bridge USGS Site ID 04073473 | 145900 | Puchyan Millpond | 43.857 | -88.9466 | 666 | DNR_STORET | PHOSPHORUS TOTAL DISS | 0.025 | MG/L |  | 2008-07-29 11:30 |  |  |  | PUCHYAN RIVER AT N LAWSON ST BRIDGE
2008-07-29 11:30 |  | Upper Fox Basin TMDL Monitoring NER05_09 | VALERIE VILLENEUVE, MICHAEL A GILBERTSON | COMPLETE | 10022878 | Puchyan River At N. Lawson St. Bridge USGS Site ID 04073473 | 145900 | Puchyan Millpond | 43.857 | -88.9466 | 665 | DNR_STORET | PHOSPHORUS TOTAL | *0.05065 | MG/L |  | 2008-07-29 11:30 |  |  | DUPLICATE Q.C. EXCEEDED, AVERAGE OF 0.0478 &0.0535 | PUCHYAN RIVER AT N LAWSON ST BRIDGE
2008-07-29 11:30 |  | Upper Fox Basin TMDL Monitoring NER05_09 | VALERIE VILLENEUVE, MICHAEL A GILBERTSON | COMPLETE | 10022878 | Puchyan River At N. Lawson St. Bridge USGS Site ID 04073473 | 145900 | Puchyan Millpond | 43.857 | -88.9466 | 530 | DNR_STORET | RESIDUE TOTAL NFLT (TOTAL SUSPENDED SOLIDS) | *4. | MG/L |  | 2008-07-29 11:30 |  |  | RECEIVED PAST HOLDING TIME | PUCHYAN RIVER AT N LAWSON ST BRIDGE
2008-07-29 11:30 |  | Upper Fox Basin TMDL Monitoring NER05_09 | VALERIE VILLENEUVE, MICHAEL A GILBERTSON | COMPLETE | 10022878 | Puchyan River At N. Lawson St. Bridge USGS Site ID 04073473 | 145900 | Puchyan Millpond | 43.857 | -88.9466 | 136 | DNR_STORET | TEMPERATURE AT LAB | ICED | C |  | 2008-07-29 11:30 |  |  |  | PUCHYAN RIVER AT N LAWSON ST BRIDGE
2008-07-29 12:00 |  | Upper Fox Basin TMDL Monitoring NER05_09 | VALERIE VILLENEUVE, MICHAEL A GILBERTSON | COMPLETE | 243020 | Fox River at Berlin, WI USGS Site ID 04073500 | 117900 | Fox River | 43.9539 | -88.9526 | 666 | DNR_STORET | PHOSPHORUS TOTAL DISS | 0.132 | MG/L |  | 2008-07-29 12:00 |  |  |  | FOX RIVER - AT BERLIN WI
2008-07-29 12:00 |  | Upper Fox Basin TMDL Monitoring NER05_09 | VALERIE VILLENEUVE, MICHAEL A GILBERTSON | COMPLETE | 243020 | Fox River at Berlin, WI USGS Site ID 04073500 | 117900 | Fox River | 43.9539 | -88.9526 | 665 | DNR_STORET | PHOSPHORUS TOTAL | 0.2 | MG/L |  | 2008-07-29 12:00 |  |  |  | FOX RIVER - AT BERLIN WI
2008-07-29 12:00 |  | Upper Fox Basin TMDL Monitoring NER05_09 | VALERIE VILLENEUVE, MICHAEL A GILBERTSON | COMPLETE | 243020 | Fox River at Berlin, WI USGS Site ID 04073500 | 117900 | Fox River | 43.9539 | -88.9526 | 530 | DNR_STORET | RESIDUE TOTAL NFLT (TOTAL SUSPENDED SOLIDS) | *12. | MG/L |  | 2008-07-29 12:00 |  |  | RECEIVED PAST HOLDING TIME | FOX RIVER - AT BERLIN WI
2008-07-29 12:00 |  | Upper Fox Basin TMDL Monitoring NER05_09 | VALERIE VILLENEUVE, MICHAEL A GILBERTSON | COMPLETE | 243020 | Fox River at Berlin, WI USGS Site ID 04073500 | 117900 | Fox River | 43.9539 | -88.9526 | 136 | DNR_STORET | TEMPERATURE AT LAB | ICED | C |  | 2008-07-29 12:00 |  |  |  | FOX RIVER - AT BERLIN WI
2008-07-29 10:45 |  | Upper Fox Basin TMDL Monitoring NER05_09 | VALERIE VILLENEUVE, MICHAEL A GILBERTSON | COMPLETE | 10022879 | Montello River At 11th St. Bridge USGS Site ID 04072845 | 164100 | Montello River | 43.8211 | -89.3654 | 666 | DNR_STORET | PHOSPHORUS TOTAL DISS | 0.049 | MG/L |  | 2008-07-29 10:45 |  |  |  | MONTELLO RIVER AT 11TH ST BRIDGE
2008-07-29 10:45 |  | Upper Fox Basin TMDL Monitoring NER05_09 | VALERIE VILLENEUVE, MICHAEL A GILBERTSON | COMPLETE | 10022879 | Montello River At 11th St. Bridge USGS Site ID 04072845 | 164100 | Montello River | 43.8211 | -89.3654 | 665 | DNR_STORET | PHOSPHORUS TOTAL | 0.066 | MG/L |  | 2008-07-29 10:45 |  |  |  | MONTELLO RIVER AT 11TH ST BRIDGE
2008-07-29 10:45 |  | Upper Fox Basin TMDL Monitoring NER05_09 | VALERIE VILLENEUVE, MICHAEL A GILBERTSON | COMPLETE | 10022879 | Montello River At 11th St. Bridge USGS Site ID 04072845 | 164100 | Montello River | 43.8211 | -89.3654 | 530 | DNR_STORET | RESIDUE TOTAL NFLT (TOTAL SUSPENDED SOLIDS) | *10. | MG/L |  | 2008-07-29 10:45 |  |  | RECEIVED PAST HOLDING TIME | MONTELLO RIVER AT 11TH ST BRIDGE
2008-07-29 10:45 |  | Upper Fox Basin TMDL Monitoring NER05_09 | VALERIE VILLENEUVE, MICHAEL A GILBERTSON | COMPLETE | 10022879 | Montello River At 11th St. Bridge USGS Site ID 04072845 | 164100 | Montello River | 43.8211 | -89.3654 | 136 | DNR_STORET | TEMPERATURE AT LAB | ICED | C |  | 2008-07-29 10:45 |  |  |  | MONTELLO RIVER AT 11TH ST BRIDGE
2008-07-29 13:15 |  | Upper Fox Basin TMDL Monitoring NER05_09 | VALERIE VILLENEUVE, MICHAEL A GILBERTSON | COMPLETE | 10022877 | Fond Du Lac River At W. Arndt St. USGS Site ID 04083545 | 133700 | Fond Du Lac River | 43.7864 | -88.4587 | 666 | DNR_STORET | PHOSPHORUS TOTAL DISS | 0.363 | MG/L |  | 2008-07-29 13:15 |  |  |  | FOND DU LAC RIVER AT W ARNDT ST
2008-07-29 13:15 |  | Upper Fox Basin TMDL Monitoring NER05_09 | VALERIE VILLENEUVE, MICHAEL A GILBERTSON | COMPLETE | 10022877 | Fond Du Lac River At W. Arndt St. USGS Site ID 04083545 | 133700 | Fond Du Lac River | 43.7864 | -88.4587 | 665 | DNR_STORET | PHOSPHORUS TOTAL | 0.395 | MG/L |  | 2008-07-29 13:15 |  |  |  | FOND DU LAC RIVER AT W ARNDT ST
2008-07-29 13:15 |  | Upper Fox Basin TMDL Monitoring NER05_09 | VALERIE VILLENEUVE, MICHAEL A GILBERTSON | COMPLETE | 10022877 | Fond Du Lac River At W. Arndt St. USGS Site ID 04083545 | 133700 | Fond Du Lac River | 43.7864 | -88.4587 | 530 | DNR_STORET | RESIDUE TOTAL NFLT (TOTAL SUSPENDED SOLIDS) | *7. | MG/L |  | 2008-07-29 13:15 |  |  | RECEIVED PAST HOLDING TIME | FOND DU LAC RIVER AT W ARNDT ST
2008-07-29 13:15 |  | Upper Fox Basin TMDL Monitoring NER05_09 | VALERIE VILLENEUVE, MICHAEL A GILBERTSON | COMPLETE | 10022877 | Fond Du Lac River At W. Arndt St. USGS Site ID 04083545 | 133700 | Fond Du Lac River | 43.7864 | -88.4587 | 136 | DNR_STORET | TEMPERATURE AT LAB | ICED | C |  | 2008-07-29 13:15 |  |  |  | FOND DU LAC RIVER AT W ARNDT ST
2008-08-12 11:30 |  | Upper Fox Basin TMDL Monitoring NER05_09 | VALERIE VILLENEUVE, MICHAEL A GILBERTSON | COMPLETE | 243020 | Fox River at Berlin, WI USGS Site ID 04073500 | 117900 | Fox River | 43.9539 | -88.9526 | 666 | DNR_STORET | PHOSPHORUS TOTAL DISS | 0.034 | MG/L |  | 2008-08-12 11:30 |  |  |  | FOX RIVER - AT BERLIN WI
2008-08-12 11:30 |  | Upper Fox Basin TMDL Monitoring NER05_09 | VALERIE VILLENEUVE, MICHAEL A GILBERTSON | COMPLETE | 243020 | Fox River at Berlin, WI USGS Site ID 04073500 | 117900 | Fox River | 43.9539 | -88.9526 | 665 | DNR_STORET | PHOSPHORUS TOTAL | 0.208 | MG/L |  | 2008-08-12 11:30 |  |  |  | FOX RIVER - AT BERLIN WI
2008-08-12 11:30 |  | Upper Fox Basin TMDL Monitoring NER05_09 | VALERIE VILLENEUVE, MICHAEL A GILBERTSON | COMPLETE | 243020 | Fox River at Berlin, WI USGS Site ID 04073500 | 117900 | Fox River | 43.9539 | -88.9526 | 530 | DNR_STORET | RESIDUE TOTAL NFLT (TOTAL SUSPENDED SOLIDS) | 65 | MG/L |  | 2008-08-12 11:30 |  |  |  | FOX RIVER - AT BERLIN WI
2008-08-12 11:30 |  | Upper Fox Basin TMDL Monitoring NER05_09 | VALERIE VILLENEUVE, MICHAEL A GILBERTSON | COMPLETE | 243020 | Fox River at Berlin, WI USGS Site ID 04073500 | 117900 | Fox River | 43.9539 | -88.9526 | 136 | DNR_STORET | TEMPERATURE AT LAB | ICED | C |  | 2008-08-12 11:30 |  |  |  | FOX RIVER - AT BERLIN WI
2008-08-12 13:00 |  | Upper Fox Basin TMDL Monitoring NER05_09 | VALERIE VILLENEUVE, MICHAEL A GILBERTSON | COMPLETE | 10022877 | Fond Du Lac River At W. Arndt St. USGS Site ID 04083545 | 133700 | Fond Du Lac River | 43.7864 | -88.4587 | 666 | DNR_STORET | PHOSPHORUS TOTAL DISS | 0.287 | MG/L |  | 2008-08-12 13:00 |  |  |  | FOND DU LAC RIVER AT W ARNDT ST
2008-08-12 13:00 |  | Upper Fox Basin TMDL Monitoring NER05_09 | VALERIE VILLENEUVE, MICHAEL A GILBERTSON | COMPLETE | 10022877 | Fond Du Lac River At W. Arndt St. USGS Site ID 04083545 | 133700 | Fond Du Lac River | 43.7864 | -88.4587 | 665 | DNR_STORET | PHOSPHORUS TOTAL | 0.343 | MG/L |  | 2008-08-12 13:00 |  |  |  | FOND DU LAC RIVER AT W ARNDT ST
2008-08-12 13:00 |  | Upper Fox Basin TMDL Monitoring NER05_09 | VALERIE VILLENEUVE, MICHAEL A GILBERTSON | COMPLETE | 10022877 | Fond Du Lac River At W. Arndt St. USGS Site ID 04083545 | 133700 | Fond Du Lac River | 43.7864 | -88.4587 | 530 | DNR_STORET | RESIDUE TOTAL NFLT (TOTAL SUSPENDED SOLIDS) | 4 | MG/L |  | 2008-08-12 13:00 |  |  |  | FOND DU LAC RIVER AT W ARNDT ST
2008-08-12 13:00 |  | Upper Fox Basin TMDL Monitoring NER05_09 | VALERIE VILLENEUVE, MICHAEL A GILBERTSON | COMPLETE | 10022877 | Fond Du Lac River At W. Arndt St. USGS Site ID 04083545 | 133700 | Fond Du Lac River | 43.7864 | -88.4587 | 136 | DNR_STORET | TEMPERATURE AT LAB | ICED | C |  | 2008-08-12 13:00 |  |  |  | FOND DU LAC RIVER AT W ARNDT ST
2008-08-12 10:00 |  | Upper Fox Basin TMDL Monitoring NER05_09 | VALERIE VILLENEUVE, MICHAEL A GILBERTSON | COMPLETE | 10022879 | Montello River At 11th St. Bridge USGS Site ID 04072845 | 164100 | Montello River | 43.8211 | -89.3654 | 666 | DNR_STORET | PHOSPHORUS TOTAL DISS | 0.034 | MG/L |  | 2008-08-12 10:00 |  |  |  | MONTELLO RIVER AT 11TH ST BRIDGE
2008-08-12 10:00 |  | Upper Fox Basin TMDL Monitoring NER05_09 | VALERIE VILLENEUVE, MICHAEL A GILBERTSON | COMPLETE | 10022879 | Montello River At 11th St. Bridge USGS Site ID 04072845 | 164100 | Montello River | 43.8211 | -89.3654 | 665 | DNR_STORET | PHOSPHORUS TOTAL | 0.051 | MG/L |  | 2008-08-12 10:00 |  |  |  | MONTELLO RIVER AT 11TH ST BRIDGE
2008-08-12 10:00 |  | Upper Fox Basin TMDL Monitoring NER05_09 | VALERIE VILLENEUVE, MICHAEL A GILBERTSON | COMPLETE | 10022879 | Montello River At 11th St. Bridge USGS Site ID 04072845 | 164100 | Montello River | 43.8211 | -89.3654 | 530 | DNR_STORET | RESIDUE TOTAL NFLT (TOTAL SUSPENDED SOLIDS) | 6 | MG/L |  | 2008-08-12 10:00 |  |  |  | MONTELLO RIVER AT 11TH ST BRIDGE
2008-08-12 10:00 |  | Upper Fox Basin TMDL Monitoring NER05_09 | VALERIE VILLENEUVE, MICHAEL A GILBERTSON | COMPLETE | 10022879 | Montello River At 11th St. Bridge USGS Site ID 04072845 | 164100 | Montello River | 43.8211 | -89.3654 | 136 | DNR_STORET | TEMPERATURE AT LAB | ICED | C |  | 2008-08-12 10:00 |  |  |  | MONTELLO RIVER AT 11TH ST BRIDGE
2008-08-12 14:00 |  | Upper Fox Basin TMDL Monitoring NER05_09 | VALERIE VILLENEUVE, MICHAEL A GILBERTSON | COMPLETE | 10022878 | Puchyan River At N. Lawson St. Bridge USGS Site ID 04073473 | 145900 | Puchyan Millpond | 43.857 | -88.9466 | 665 | DNR_STORET | PHOSPHORUS TOTAL | 0.06 | MG/L |  | 2008-08-12 14:00 |  |  |  | PUCHYAN RIVER AT N LAWSON ST BRIDGE
2008-08-12 14:00 |  | Upper Fox Basin TMDL Monitoring NER05_09 | VALERIE VILLENEUVE, MICHAEL A GILBERTSON | COMPLETE | 10022878 | Puchyan River At N. Lawson St. Bridge USGS Site ID 04073473 | 145900 | Puchyan Millpond | 43.857 | -88.9466 | 530 | DNR_STORET | RESIDUE TOTAL NFLT (TOTAL SUSPENDED SOLIDS) | 4 | MG/L |  | 2008-08-12 14:00 |  |  |  | PUCHYAN RIVER AT N LAWSON ST BRIDGE
2008-08-12 14:00 |  | Upper Fox Basin TMDL Monitoring NER05_09 | VALERIE VILLENEUVE, MICHAEL A GILBERTSON | COMPLETE | 10022878 | Puchyan River At N. Lawson St. Bridge USGS Site ID 04073473 | 145900 | Puchyan Millpond | 43.857 | -88.9466 | 136 | DNR_STORET | TEMPERATURE AT LAB | ICED | C |  | 2008-08-12 14:00 |  |  |  | PUCHYAN RIVER AT N LAWSON ST BRIDGE
2008-08-12 14:00 |  | Upper Fox Basin TMDL Monitoring NER05_09 | VALERIE VILLENEUVE, MICHAEL A GILBERTSON | COMPLETE | 10022878 | Puchyan River At N. Lawson St. Bridge USGS Site ID 04073473 | 145900 | Puchyan Millpond | 43.857 | -88.9466 | 666 | DNR_STORET | PHOSPHORUS TOTAL DISS | 0.033 | MG/L |  | 2008-08-12 14:00 |  |  |  | PUCHYAN RIVER AT N LAWSON ST BRIDGE
2008-08-12 12:00 |  | Upper Fox Basin TMDL Monitoring NER05_09 | VALERIE VILLENEUVE, MICHAEL A GILBERTSON | COMPLETE | 713285 | Waukau Creek at Cth E USGS Site ID 04073970 | 140700 | Waukau Creek | 44.019 | -88.7854 | 666 | DNR_STORET | PHOSPHORUS TOTAL DISS | 0.069 | MG/L |  | 2008-08-12 12:00 |  |  |  | WAUKAU CREEK - AT CTH E
2008-08-12 12:00 |  | Upper Fox Basin TMDL Monitoring NER05_09 | VALERIE VILLENEUVE, MICHAEL A GILBERTSON | COMPLETE | 713285 | Waukau Creek at Cth E USGS Site ID 04073970 | 140700 | Waukau Creek | 44.019 | -88.7854 | 665 | DNR_STORET | PHOSPHORUS TOTAL | 0.093 | MG/L |  | 2008-08-12 12:00 |  |  |  | WAUKAU CREEK - AT CTH E
2008-08-12 12:00 |  | Upper Fox Basin TMDL Monitoring NER05_09 | VALERIE VILLENEUVE, MICHAEL A GILBERTSON | COMPLETE | 713285 | Waukau Creek at Cth E USGS Site ID 04073970 | 140700 | Waukau Creek | 44.019 | -88.7854 | 530 | DNR_STORET | RESIDUE TOTAL NFLT (TOTAL SUSPENDED SOLIDS) | 7 | MG/L |  | 2008-08-12 12:00 |  |  |  | WAUKAU CREEK - AT CTH E
2008-08-12 12:00 |  | Upper Fox Basin TMDL Monitoring NER05_09 | VALERIE VILLENEUVE, MICHAEL A GILBERTSON | COMPLETE | 713285 | Waukau Creek at Cth E USGS Site ID 04073970 | 140700 | Waukau Creek | 44.019 | -88.7854 | 136 | DNR_STORET | TEMPERATURE AT LAB | ICED | C |  | 2008-08-12 12:00 |  |  |  | WAUKAU CREEK - AT CTH E
2008-08-29 14:05 |  | Upper Fox Basin TMDL Monitoring NER05_09 | VALERIE VILLENEUVE, MICHAEL A GILBERTSON | COMPLETE | 10022877 | Fond Du Lac River At W. Arndt St. USGS Site ID 04083545 | 133700 | Fond Du Lac River | 43.7864 | -88.4587 | 665 | DNR_STORET | PHOSPHORUS TOTAL | *0.199 | MG/L |  | 2008-08-29 14:05 |  |  | SAMPLE RECEIVED WITH ICE MELTED | FOND DU LAC RIVER AT W ARNDT ST
2008-08-29 14:05 |  | Upper Fox Basin TMDL Monitoring NER05_09 | VALERIE VILLENEUVE, MICHAEL A GILBERTSON | COMPLETE | 10022877 | Fond Du Lac River At W. Arndt St. USGS Site ID 04083545 | 133700 | Fond Du Lac River | 43.7864 | -88.4587 | 530 | DNR_STORET | RESIDUE TOTAL NFLT (TOTAL SUSPENDED SOLIDS) | *4 | MG/L |  | 2008-08-29 14:05 |  |  | SAMPLE RECEIVED WITH ICE MELTED | FOND DU LAC RIVER AT W ARNDT ST
2008-08-29 14:05 |  | Upper Fox Basin TMDL Monitoring NER05_09 | VALERIE VILLENEUVE, MICHAEL A GILBERTSON | COMPLETE | 10022877 | Fond Du Lac River At W. Arndt St. USGS Site ID 04083545 | 133700 | Fond Du Lac River | 43.7864 | -88.4587 | 136 | DNR_STORET | TEMPERATURE AT LAB | 11 | C |  | 2008-08-29 14:05 |  |  |  | FOND DU LAC RIVER AT W ARNDT ST
2008-08-29 12:55 |  | Upper Fox Basin TMDL Monitoring NER05_09 | VALERIE VILLENEUVE, MICHAEL A GILBERTSON | COMPLETE | 243020 | Fox River at Berlin, WI USGS Site ID 04073500 | 117900 | Fox River | 43.9539 | -88.9526 | 665 | DNR_STORET | PHOSPHORUS TOTAL | *0.103 | MG/L |  | 2008-08-29 12:55 |  |  | SAMPLE RECEIVED WITH ICE MELTED | FOX RIVER - AT BERLINE WI
2008-08-29 12:55 |  | Upper Fox Basin TMDL Monitoring NER05_09 | VALERIE VILLENEUVE, MICHAEL A GILBERTSON | COMPLETE | 243020 | Fox River at Berlin, WI USGS Site ID 04073500 | 117900 | Fox River | 43.9539 | -88.9526 | 530 | DNR_STORET | RESIDUE TOTAL NFLT (TOTAL SUSPENDED SOLIDS) | *32 | MG/L |  | 2008-08-29 12:55 |  |  | SAMPLE RECEIVED WITH ICE MELTED | FOX RIVER - AT BERLINE WI
2008-08-29 12:55 |  | Upper Fox Basin TMDL Monitoring NER05_09 | VALERIE VILLENEUVE, MICHAEL A GILBERTSON | COMPLETE | 243020 | Fox River at Berlin, WI USGS Site ID 04073500 | 117900 | Fox River | 43.9539 | -88.9526 | 136 | DNR_STORET | TEMPERATURE AT LAB | 11 | C |  | 2008-08-29 12:55 |  |  |  | FOX RIVER - AT BERLINE WI
2008-08-29 11:15 |  | Upper Fox Basin TMDL Monitoring NER05_09 | VALERIE VILLENEUVE, MICHAEL A GILBERTSON | COMPLETE | 10022879 | Montello River At 11th St. Bridge USGS Site ID 04072845 | 164100 | Montello River | 43.8211 | -89.3654 | 665 | DNR_STORET | PHOSPHORUS TOTAL | *0.034 | MG/L |  | 2008-08-29 11:15 |  |  | SAMPLE RECEIVED WITH ICE MELTED | MONTELLO RIVER AT 11TH ST BRIDGE
2008-08-29 11:15 |  | Upper Fox Basin TMDL Monitoring NER05_09 | VALERIE VILLENEUVE, MICHAEL A GILBERTSON | COMPLETE | 10022879 | Montello River At 11th St. Bridge USGS Site ID 04072845 | 164100 | Montello River | 43.8211 | -89.3654 | 530 | DNR_STORET | RESIDUE TOTAL NFLT (TOTAL SUSPENDED SOLIDS) | *ND | MG/L |  | 2008-08-29 11:15 |  |  | SAMPLE RECEIVED WITH ICE MELTED | MONTELLO RIVER AT 11TH ST BRIDGE
2008-08-29 11:15 |  | Upper Fox Basin TMDL Monitoring NER05_09 | VALERIE VILLENEUVE, MICHAEL A GILBERTSON | COMPLETE | 10022879 | Montello River At 11th St. Bridge USGS Site ID 04072845 | 164100 | Montello River | 43.8211 | -89.3654 | 136 | DNR_STORET | TEMPERATURE AT LAB | 11 | C |  | 2008-08-29 11:15 |  |  |  | MONTELLO RIVER AT 11TH ST BRIDGE
2008-08-29 12:30 |  | Upper Fox Basin TMDL Monitoring NER05_09 | VALERIE VILLENEUVE, MICHAEL A GILBERTSON | COMPLETE | 10022878 | Puchyan River At N. Lawson St. Bridge USGS Site ID 04073473 | 145900 | Puchyan Millpond | 43.857 | -88.9466 | 665 | DNR_STORET | PHOSPHORUS TOTAL | *0.068 | MG/L |  | 2008-08-29 12:30 |  |  | SAMPLE RECEIVED WITH ICE MELTED | PUCHTAN RIVER AT N LAWSON ST BRIDGE
2008-08-29 12:30 |  | Upper Fox Basin TMDL Monitoring NER05_09 | VALERIE VILLENEUVE, MICHAEL A GILBERTSON | COMPLETE | 10022878 | Puchyan River At N. Lawson St. Bridge USGS Site ID 04073473 | 145900 | Puchyan Millpond | 43.857 | -88.9466 | 530 | DNR_STORET | RESIDUE TOTAL NFLT (TOTAL SUSPENDED SOLIDS) | *5 | MG/L |  | 2008-08-29 12:30 |  |  | SAMPLE RECEIVED WITH ICE MELTED | PUCHTAN RIVER AT N LAWSON ST BRIDGE
2008-08-29 12:30 |  | Upper Fox Basin TMDL Monitoring NER05_09 | VALERIE VILLENEUVE, MICHAEL A GILBERTSON | COMPLETE | 10022878 | Puchyan River At N. Lawson St. Bridge USGS Site ID 04073473 | 145900 | Puchyan Millpond | 43.857 | -88.9466 | 136 | DNR_STORET | TEMPERATURE AT LAB | 11 | C |  | 2008-08-29 12:30 |  |  |  | PUCHTAN RIVER AT N LAWSON ST BRIDGE
2008-08-29 13:20 |  | Upper Fox Basin TMDL Monitoring NER05_09 | VALERIE VILLENEUVE, MICHAEL A GILBERTSON | COMPLETE | 713285 | Waukau Creek at Cth E USGS Site ID 04073970 | 140700 | Waukau Creek | 44.019 | -88.7854 | 665 | DNR_STORET | PHOSPHORUS TOTAL | *0.098 | MG/L |  | 2008-08-29 13:20 |  |  | SAMPLE RECEIVED WITH ICE MELTED | WAUKAU CREEK - AT CTH E
2008-08-29 13:20 |  | Upper Fox Basin TMDL Monitoring NER05_09 | VALERIE VILLENEUVE, MICHAEL A GILBERTSON | COMPLETE | 713285 | Waukau Creek at Cth E USGS Site ID 04073970 | 140700 | Waukau Creek | 44.019 | -88.7854 | 530 | DNR_STORET | RESIDUE TOTAL NFLT (TOTAL SUSPENDED SOLIDS) | *4 | MG/L |  | 2008-08-29 13:20 |  |  | SAMPLE RECEIVED WITH ICE MELTED | WAUKAU CREEK - AT CTH E
2008-08-29 13:20 |  | Upper Fox Basin TMDL Monitoring NER05_09 | VALERIE VILLENEUVE, MICHAEL A GILBERTSON | COMPLETE | 713285 | Waukau Creek at Cth E USGS Site ID 04073970 | 140700 | Waukau Creek | 44.019 | -88.7854 | 136 | DNR_STORET | TEMPERATURE AT LAB | 11 | C |  | 2008-08-29 13:20 |  |  |  | WAUKAU CREEK - AT CTH E
2008-09-10 13:45 |  | Upper Fox Basin TMDL Monitoring NER05_09 | MICHAEL A GILBERTSON | COMPLETE | 10022877 | Fond Du Lac River At W. Arndt St. USGS Site ID 04083545 | 133700 | Fond Du Lac River | 43.7864 | -88.4587 | 665 | DNR_STORET | PHOSPHORUS TOTAL | 0.194 | MG/L |  | 2008-09-10 13:45 |  |  |  | FOND DU LAC RIVER AT W ARNDT ST
2008-09-10 13:45 |  | Upper Fox Basin TMDL Monitoring NER05_09 | MICHAEL A GILBERTSON | COMPLETE | 10022877 | Fond Du Lac River At W. Arndt St. USGS Site ID 04083545 | 133700 | Fond Du Lac River | 43.7864 | -88.4587 | 530 | DNR_STORET | RESIDUE TOTAL NFLT (TOTAL SUSPENDED SOLIDS) | 3 | MG/L |  | 2008-09-10 13:45 |  |  |  | FOND DU LAC RIVER AT W ARNDT ST
2008-09-10 13:45 |  | Upper Fox Basin TMDL Monitoring NER05_09 | MICHAEL A GILBERTSON | COMPLETE | 10022877 | Fond Du Lac River At W. Arndt St. USGS Site ID 04083545 | 133700 | Fond Du Lac River | 43.7864 | -88.4587 | 136 | DNR_STORET | TEMPERATURE AT LAB | ICED | C |  | 2008-09-10 13:45 |  |  |  | FOND DU LAC RIVER AT W ARNDT ST
2008-09-10 12:10 |  | Upper Fox Basin TMDL Monitoring NER05_09 | MICHAEL A GILBERTSON | COMPLETE | 243020 | Fox River at Berlin, WI USGS Site ID 04073500 | 117900 | Fox River | 43.9539 | -88.9526 | 665 | DNR_STORET | PHOSPHORUS TOTAL | 0.097 | MG/L |  | 2008-09-10 12:10 |  |  |  | FOX RIVER - AT BERLIN WI
2008-09-10 12:10 |  | Upper Fox Basin TMDL Monitoring NER05_09 | MICHAEL A GILBERTSON | COMPLETE | 243020 | Fox River at Berlin, WI USGS Site ID 04073500 | 117900 | Fox River | 43.9539 | -88.9526 | 530 | DNR_STORET | RESIDUE TOTAL NFLT (TOTAL SUSPENDED SOLIDS) | 26 | MG/L |  | 2008-09-10 12:10 |  |  |  | FOX RIVER - AT BERLIN WI
2008-09-10 12:10 |  | Upper Fox Basin TMDL Monitoring NER05_09 | MICHAEL A GILBERTSON | COMPLETE | 243020 | Fox River at Berlin, WI USGS Site ID 04073500 | 117900 | Fox River | 43.9539 | -88.9526 | 136 | DNR_STORET | TEMPERATURE AT LAB | ICED | C |  | 2008-09-10 12:10 |  |  |  | FOX RIVER - AT BERLIN WI
2008-09-10 11:10 |  | Upper Fox Basin TMDL Monitoring NER05_09 | MICHAEL A GILBERTSON | COMPLETE | 10022879 | Montello River At 11th St. Bridge USGS Site ID 04072845 | 164100 | Montello River | 43.8211 | -89.3654 | 665 | DNR_STORET | PHOSPHORUS TOTAL | 0.03 | MG/L |  | 2008-09-10 11:10 |  |  |  | MONTELLO RIVER AT 11TH ST BRIDGE
2008-09-10 11:10 |  | Upper Fox Basin TMDL Monitoring NER05_09 | MICHAEL A GILBERTSON | COMPLETE | 10022879 | Montello River At 11th St. Bridge USGS Site ID 04072845 | 164100 | Montello River | 43.8211 | -89.3654 | 530 | DNR_STORET | RESIDUE TOTAL NFLT (TOTAL SUSPENDED SOLIDS) | ND | MG/L |  | 2008-09-10 11:10 |  |  |  | MONTELLO RIVER AT 11TH ST BRIDGE
2008-09-10 11:10 |  | Upper Fox Basin TMDL Monitoring NER05_09 | MICHAEL A GILBERTSON | COMPLETE | 10022879 | Montello River At 11th St. Bridge USGS Site ID 04072845 | 164100 | Montello River | 43.8211 | -89.3654 | 136 | DNR_STORET | TEMPERATURE AT LAB | ICED | C |  | 2008-09-10 11:10 |  |  |  | MONTELLO RIVER AT 11TH ST BRIDGE
2008-09-10 11:50 |  | Upper Fox Basin TMDL Monitoring NER05_09 | MICHAEL A GILBERTSON | COMPLETE | 10022878 | Puchyan River At N. Lawson St. Bridge USGS Site ID 04073473 | 145900 | Puchyan Millpond | 43.857 | -88.9466 | 665 | DNR_STORET | PHOSPHORUS TOTAL | 0.039 | MG/L |  | 2008-09-10 11:50 |  |  |  | PUCHYAN RIVER AT N LAWSON ST BRIDGE
2008-09-10 11:50 |  | Upper Fox Basin TMDL Monitoring NER05_09 | MICHAEL A GILBERTSON | COMPLETE | 10022878 | Puchyan River At N. Lawson St. Bridge USGS Site ID 04073473 | 145900 | Puchyan Millpond | 43.857 | -88.9466 | 530 | DNR_STORET | RESIDUE TOTAL NFLT (TOTAL SUSPENDED SOLIDS) | 2 | MG/L |  | 2008-09-10 11:50 |  |  |  | PUCHYAN RIVER AT N LAWSON ST BRIDGE
2008-09-10 11:50 |  | Upper Fox Basin TMDL Monitoring NER05_09 | MICHAEL A GILBERTSON | COMPLETE | 10022878 | Puchyan River At N. Lawson St. Bridge USGS Site ID 04073473 | 145900 | Puchyan Millpond | 43.857 | -88.9466 | 136 | DNR_STORET | TEMPERATURE AT LAB | ICED | C |  | 2008-09-10 11:50 |  |  |  | PUCHYAN RIVER AT N LAWSON ST BRIDGE
2008-09-10 12:40 |  | Upper Fox Basin TMDL Monitoring NER05_09 | MICHAEL A GILBERTSON | COMPLETE | 713285 | Waukau Creek at Cth E USGS Site ID 04073970 | 140700 | Waukau Creek | 44.019 | -88.7854 | 665 | DNR_STORET | PHOSPHORUS TOTAL | 0.073 | MG/L |  | 2008-09-10 12:40 |  |  |  | WAUKAU CREEK - AT CTH E
2008-09-10 12:40 |  | Upper Fox Basin TMDL Monitoring NER05_09 | MICHAEL A GILBERTSON | COMPLETE | 713285 | Waukau Creek at Cth E USGS Site ID 04073970 | 140700 | Waukau Creek | 44.019 | -88.7854 | 530 | DNR_STORET | RESIDUE TOTAL NFLT (TOTAL SUSPENDED SOLIDS) | 2 | MG/L |  | 2008-09-10 12:40 |  |  |  | WAUKAU CREEK - AT CTH E
2008-09-10 12:40 |  | Upper Fox Basin TMDL Monitoring NER05_09 | MICHAEL A GILBERTSON | COMPLETE | 713285 | Waukau Creek at Cth E USGS Site ID 04073970 | 140700 | Waukau Creek | 44.019 | -88.7854 | 136 | DNR_STORET | TEMPERATURE AT LAB | ICED | C |  | 2008-09-10 12:40 |  |  |  | WAUKAU CREEK - AT CTH E
2008-09-23 13:45 |  | Upper Fox Basin TMDL Monitoring NER05_09 | MICHAEL A GILBERTSON | COMPLETE | 10022877 | Fond Du Lac River At W. Arndt St. USGS Site ID 04083545 | 133700 | Fond Du Lac River | 43.7864 | -88.4587 | 666 | DNR_STORET | PHOSPHORUS TOTAL DISS | 0.162 | MG/L |  | 2008-09-23 13:45 |  |  |  | FOND DU LAC RIVER AT W ARNDT ST
2008-09-23 13:45 |  | Upper Fox Basin TMDL Monitoring NER05_09 | MICHAEL A GILBERTSON | COMPLETE | 10022877 | Fond Du Lac River At W. Arndt St. USGS Site ID 04083545 | 133700 | Fond Du Lac River | 43.7864 | -88.4587 | 665 | DNR_STORET | PHOSPHORUS TOTAL | 0.185 | MG/L |  | 2008-09-23 13:45 |  |  |  | FOND DU LAC RIVER AT W ARNDT ST
2008-09-23 13:45 |  | Upper Fox Basin TMDL Monitoring NER05_09 | MICHAEL A GILBERTSON | COMPLETE | 10022877 | Fond Du Lac River At W. Arndt St. USGS Site ID 04083545 | 133700 | Fond Du Lac River | 43.7864 | -88.4587 | 530 | DNR_STORET | RESIDUE TOTAL NFLT (TOTAL SUSPENDED SOLIDS) | 4 | MG/L |  | 2008-09-23 13:45 |  |  |  | FOND DU LAC RIVER AT W ARNDT ST
2008-09-23 13:45 |  | Upper Fox Basin TMDL Monitoring NER05_09 | MICHAEL A GILBERTSON | COMPLETE | 10022877 | Fond Du Lac River At W. Arndt St. USGS Site ID 04083545 | 133700 | Fond Du Lac River | 43.7864 | -88.4587 | 136 | DNR_STORET | TEMPERATURE AT LAB | ICED | C |  | 2008-09-23 13:45 |  |  |  | FOND DU LAC RIVER AT W ARNDT ST
2008-09-23 11:55 |  | Upper Fox Basin TMDL Monitoring NER05_09 | MICHAEL A GILBERTSON | COMPLETE | 243020 | Fox River at Berlin, WI USGS Site ID 04073500 | 117900 | Fox River | 43.9539 | -88.9526 | 136 | DNR_STORET | TEMPERATURE AT LAB | ICED | C |  | 2008-09-23 11:55 |  |  |  | FOX RIVER - AT BERLIN WI
2008-09-23 11:55 |  | Upper Fox Basin TMDL Monitoring NER05_09 | MICHAEL A GILBERTSON | COMPLETE | 243020 | Fox River at Berlin, WI USGS Site ID 04073500 | 117900 | Fox River | 43.9539 | -88.9526 | 666 | DNR_STORET | PHOSPHORUS TOTAL DISS | 0.02 | MG/L |  | 2008-09-23 11:55 |  |  |  | FOX RIVER - AT BERLIN WI
2008-09-23 11:55 |  | Upper Fox Basin TMDL Monitoring NER05_09 | MICHAEL A GILBERTSON | COMPLETE | 243020 | Fox River at Berlin, WI USGS Site ID 04073500 | 117900 | Fox River | 43.9539 | -88.9526 | 665 | DNR_STORET | PHOSPHORUS TOTAL | 0.148 | MG/L |  | 2008-09-23 11:55 |  |  |  | FOX RIVER - AT BERLIN WI
2008-09-23 11:55 |  | Upper Fox Basin TMDL Monitoring NER05_09 | MICHAEL A GILBERTSON | COMPLETE | 243020 | Fox River at Berlin, WI USGS Site ID 04073500 | 117900 | Fox River | 43.9539 | -88.9526 | 530 | DNR_STORET | RESIDUE TOTAL NFLT (TOTAL SUSPENDED SOLIDS) | 52 | MG/L |  | 2008-09-23 11:55 |  |  |  | FOX RIVER - AT BERLIN WI
2008-09-23 10:45 |  | Upper Fox Basin TMDL Monitoring NER05_09 | MICHAEL A GILBERTSON | COMPLETE | 10022879 | Montello River At 11th St. Bridge USGS Site ID 04072845 | 164100 | Montello River | 43.8211 | -89.3654 | 666 | DNR_STORET | PHOSPHORUS TOTAL DISS | 0.033 | MG/L |  | 2008-09-23 10:45 |  |  |  | MONTELLO RIVER AT 11TH ST BRIDGE
2008-09-23 10:45 |  | Upper Fox Basin TMDL Monitoring NER05_09 | MICHAEL A GILBERTSON | COMPLETE | 10022879 | Montello River At 11th St. Bridge USGS Site ID 04072845 | 164100 | Montello River | 43.8211 | -89.3654 | 665 | DNR_STORET | PHOSPHORUS TOTAL | 0.044 | MG/L |  | 2008-09-23 10:45 |  |  |  | MONTELLO RIVER AT 11TH ST BRIDGE
2008-09-23 10:45 |  | Upper Fox Basin TMDL Monitoring NER05_09 | MICHAEL A GILBERTSON | COMPLETE | 10022879 | Montello River At 11th St. Bridge USGS Site ID 04072845 | 164100 | Montello River | 43.8211 | -89.3654 | 530 | DNR_STORET | RESIDUE TOTAL NFLT (TOTAL SUSPENDED SOLIDS) | 2 | MG/L |  | 2008-09-23 10:45 |  |  |  | MONTELLO RIVER AT 11TH ST BRIDGE
2008-09-23 10:45 |  | Upper Fox Basin TMDL Monitoring NER05_09 | MICHAEL A GILBERTSON | COMPLETE | 10022879 | Montello River At 11th St. Bridge USGS Site ID 04072845 | 164100 | Montello River | 43.8211 | -89.3654 | 136 | DNR_STORET | TEMPERATURE AT LAB | ICED | C |  | 2008-09-23 10:45 |  |  |  | MONTELLO RIVER AT 11TH ST BRIDGE
2008-09-23 11:30 |  | Upper Fox Basin TMDL Monitoring NER05_09 | MICHAEL A GILBERTSON | COMPLETE | 10022878 | Puchyan River At N. Lawson St. Bridge USGS Site ID 04073473 | 145900 | Puchyan Millpond | 43.857 | -88.9466 | 666 | DNR_STORET | PHOSPHORUS TOTAL DISS | 0.035 | MG/L |  | 2008-09-23 11:30 |  |  |  | PUCHYAN RIVER AT N LAWSON ST BRIDGE
2008-09-23 11:30 |  | Upper Fox Basin TMDL Monitoring NER05_09 | MICHAEL A GILBERTSON | COMPLETE | 10022878 | Puchyan River At N. Lawson St. Bridge USGS Site ID 04073473 | 145900 | Puchyan Millpond | 43.857 | -88.9466 | 665 | DNR_STORET | PHOSPHORUS TOTAL | 0.043 | MG/L |  | 2008-09-23 11:30 |  |  |  | PUCHYAN RIVER AT N LAWSON ST BRIDGE
2008-09-23 11:30 |  | Upper Fox Basin TMDL Monitoring NER05_09 | MICHAEL A GILBERTSON | COMPLETE | 10022878 | Puchyan River At N. Lawson St. Bridge USGS Site ID 04073473 | 145900 | Puchyan Millpond | 43.857 | -88.9466 | 530 | DNR_STORET | RESIDUE TOTAL NFLT (TOTAL SUSPENDED SOLIDS) | 2 | MG/L |  | 2008-09-23 11:30 |  |  |  | PUCHYAN RIVER AT N LAWSON ST BRIDGE
2008-09-23 11:30 |  | Upper Fox Basin TMDL Monitoring NER05_09 | MICHAEL A GILBERTSON | COMPLETE | 10022878 | Puchyan River At N. Lawson St. Bridge USGS Site ID 04073473 | 145900 | Puchyan Millpond | 43.857 | -88.9466 | 136 | DNR_STORET | TEMPERATURE AT LAB | ICED | C |  | 2008-09-23 11:30 |  |  |  | PUCHYAN RIVER AT N LAWSON ST BRIDGE
2008-09-23 12:25 |  | Upper Fox Basin TMDL Monitoring NER05_09 | MICHAEL A GILBERTSON | COMPLETE | 713285 | Waukau Creek at Cth E USGS Site ID 04073970 | 140700 | Waukau Creek | 44.019 | -88.7854 | 666 | DNR_STORET | PHOSPHORUS TOTAL DISS | 0.058 | MG/L |  | 2008-09-23 12:25 |  |  |  | WAUKAU CREEK - AT CTH E
2008-09-23 12:25 |  | Upper Fox Basin TMDL Monitoring NER05_09 | MICHAEL A GILBERTSON | COMPLETE | 713285 | Waukau Creek at Cth E USGS Site ID 04073970 | 140700 | Waukau Creek | 44.019 | -88.7854 | 665 | DNR_STORET | PHOSPHORUS TOTAL | 0.074 | MG/L |  | 2008-09-23 12:25 |  |  |  | WAUKAU CREEK - AT CTH E
2008-09-23 12:25 |  | Upper Fox Basin TMDL Monitoring NER05_09 | MICHAEL A GILBERTSON | COMPLETE | 713285 | Waukau Creek at Cth E USGS Site ID 04073970 | 140700 | Waukau Creek | 44.019 | -88.7854 | 530 | DNR_STORET | RESIDUE TOTAL NFLT (TOTAL SUSPENDED SOLIDS) | 5 | MG/L |  | 2008-09-23 12:25 |  |  |  | WAUKAU CREEK - AT CTH E
2008-09-23 12:25 |  | Upper Fox Basin TMDL Monitoring NER05_09 | MICHAEL A GILBERTSON | COMPLETE | 713285 | Waukau Creek at Cth E USGS Site ID 04073970 | 140700 | Waukau Creek | 44.019 | -88.7854 | 136 | DNR_STORET | TEMPERATURE AT LAB | ICED | C |  | 2008-09-23 12:25 |  |  |  | WAUKAU CREEK - AT CTH E
2008-10-06 13:10 |  | Upper Fox Basin TMDL Monitoring NER05_09 | MICHAEL A GILBERTSON | COMPLETE | 10022877 | Fond Du Lac River At W. Arndt St. USGS Site ID 04083545 | 133700 | Fond Du Lac River | 43.7864 | -88.4587 | 665 | DNR_STORET | PHOSPHORUS TOTAL | 0.141 | MG/L |  | 2008-10-06 13:10 |  |  |  | FOND DU LAC RIVER AT W ARNDT ST
2008-10-06 13:10 |  | Upper Fox Basin TMDL Monitoring NER05_09 | MICHAEL A GILBERTSON | COMPLETE | 10022877 | Fond Du Lac River At W. Arndt St. USGS Site ID 04083545 | 133700 | Fond Du Lac River | 43.7864 | -88.4587 | 530 | DNR_STORET | RESIDUE TOTAL NFLT (TOTAL SUSPENDED SOLIDS) | *3. | MG/L |  | 2008-10-06 13:10 |  |  | HOLDING TIME EXCEEDED BY 2 DAYS | FOND DU LAC RIVER AT W ARNDT ST
2008-10-06 13:10 |  | Upper Fox Basin TMDL Monitoring NER05_09 | MICHAEL A GILBERTSON | COMPLETE | 10022877 | Fond Du Lac River At W. Arndt St. USGS Site ID 04083545 | 133700 | Fond Du Lac River | 43.7864 | -88.4587 | 136 | DNR_STORET | TEMPERATURE AT LAB | ICED | C |  | 2008-10-06 13:10 |  |  |  | FOND DU LAC RIVER AT W ARNDT ST
2008-10-06 11:55 |  | Upper Fox Basin TMDL Monitoring NER05_09 | MICHAEL A GILBERTSON | COMPLETE | 243020 | Fox River at Berlin, WI USGS Site ID 04073500 | 117900 | Fox River | 43.9539 | -88.9526 | 665 | DNR_STORET | PHOSPHORUS TOTAL | 0.08 | MG/L |  | 2008-10-06 11:55 |  |  |  | FOX RIVER AT BERLIN WI
2008-10-06 11:55 |  | Upper Fox Basin TMDL Monitoring NER05_09 | MICHAEL A GILBERTSON | COMPLETE | 243020 | Fox River at Berlin, WI USGS Site ID 04073500 | 117900 | Fox River | 43.9539 | -88.9526 | 530 | DNR_STORET | RESIDUE TOTAL NFLT (TOTAL SUSPENDED SOLIDS) | *18. | MG/L |  | 2008-10-06 11:55 |  |  | HOLDING TIME EXCEEDED BY 2 DAYS | FOX RIVER AT BERLIN WI
2008-10-06 11:55 |  | Upper Fox Basin TMDL Monitoring NER05_09 | MICHAEL A GILBERTSON | COMPLETE | 243020 | Fox River at Berlin, WI USGS Site ID 04073500 | 117900 | Fox River | 43.9539 | -88.9526 | 136 | DNR_STORET | TEMPERATURE AT LAB | ICED | C |  | 2008-10-06 11:55 |  |  |  | FOX RIVER AT BERLIN WI
2008-10-06 10:50 |  | Upper Fox Basin TMDL Monitoring NER05_09 | MICHAEL A GILBERTSON | COMPLETE | 10022879 | Montello River At 11th St. Bridge USGS Site ID 04072845 | 164100 | Montello River | 43.8211 | -89.3654 | 665 | DNR_STORET | PHOSPHORUS TOTAL | 0.031 | MG/L |  | 2008-10-06 10:50 |  |  |  | MONTELLO RIVER AT 11TH ST BRIDGE
2008-10-06 10:50 |  | Upper Fox Basin TMDL Monitoring NER05_09 | MICHAEL A GILBERTSON | COMPLETE | 10022879 | Montello River At 11th St. Bridge USGS Site ID 04072845 | 164100 | Montello River | 43.8211 | -89.3654 | 530 | DNR_STORET | RESIDUE TOTAL NFLT (TOTAL SUSPENDED SOLIDS) | *2. | MG/L |  | 2008-10-06 10:50 |  |  | HOLDING TIME EXCEEDED BY 2 DAYS | MONTELLO RIVER AT 11TH ST BRIDGE
2008-10-06 10:50 |  | Upper Fox Basin TMDL Monitoring NER05_09 | MICHAEL A GILBERTSON | COMPLETE | 10022879 | Montello River At 11th St. Bridge USGS Site ID 04072845 | 164100 | Montello River | 43.8211 | -89.3654 | 136 | DNR_STORET | TEMPERATURE AT LAB | ICED | C |  | 2008-10-06 10:50 |  |  |  | MONTELLO RIVER AT 11TH ST BRIDGE
2008-10-06 11:30 |  | Upper Fox Basin TMDL Monitoring NER05_09 | MICHAEL A GILBERTSON | COMPLETE | 10022878 | Puchyan River At N. Lawson St. Bridge USGS Site ID 04073473 | 145900 | Puchyan Millpond | 43.857 | -88.9466 | 665 | DNR_STORET | PHOSPHORUS TOTAL | 0.061 | MG/L |  | 2008-10-06 11:30 |  |  |  | PUCHYAN RIVER AT N LAWSON ST BRIDGE
2008-10-06 11:30 |  | Upper Fox Basin TMDL Monitoring NER05_09 | MICHAEL A GILBERTSON | COMPLETE | 10022878 | Puchyan River At N. Lawson St. Bridge USGS Site ID 04073473 | 145900 | Puchyan Millpond | 43.857 | -88.9466 | 530 | DNR_STORET | RESIDUE TOTAL NFLT (TOTAL SUSPENDED SOLIDS) | *ND | MG/L |  | 2008-10-06 11:30 |  |  | HOLDING TIME EXCEEDED BY 2 DAYS | PUCHYAN RIVER AT N LAWSON ST BRIDGE
2008-10-06 11:30 |  | Upper Fox Basin TMDL Monitoring NER05_09 | MICHAEL A GILBERTSON | COMPLETE | 10022878 | Puchyan River At N. Lawson St. Bridge USGS Site ID 04073473 | 145900 | Puchyan Millpond | 43.857 | -88.9466 | 136 | DNR_STORET | TEMPERATURE AT LAB | ICED | C |  | 2008-10-06 11:30 |  |  |  | PUCHYAN RIVER AT N LAWSON ST BRIDGE
2008-10-06 12:20 |  | Upper Fox Basin TMDL Monitoring NER05_09 | MICHAEL A GILBERTSON | COMPLETE | 713285 | Waukau Creek at Cth E USGS Site ID 04073970 | 140700 | Waukau Creek | 44.019 | -88.7854 | 665 | DNR_STORET | PHOSPHORUS TOTAL | 0.063 | MG/L |  | 2008-10-06 12:20 |  |  |  | WAUKAU CREEK AT CTH E
2008-10-06 12:20 |  | Upper Fox Basin TMDL Monitoring NER05_09 | MICHAEL A GILBERTSON | COMPLETE | 713285 | Waukau Creek at Cth E USGS Site ID 04073970 | 140700 | Waukau Creek | 44.019 | -88.7854 | 530 | DNR_STORET | RESIDUE TOTAL NFLT (TOTAL SUSPENDED SOLIDS) | *5. | MG/L |  | 2008-10-06 12:20 |  |  | HOLDING TIME EXCEEDED BY 2 DAYS | WAUKAU CREEK AT CTH E
2008-10-06 12:20 |  | Upper Fox Basin TMDL Monitoring NER05_09 | MICHAEL A GILBERTSON | COMPLETE | 713285 | Waukau Creek at Cth E USGS Site ID 04073970 | 140700 | Waukau Creek | 44.019 | -88.7854 | 136 | DNR_STORET | TEMPERATURE AT LAB | ICED | C |  | 2008-10-06 12:20 |  |  |  | WAUKAU CREEK AT CTH E
2008-07-14 14:40 |  | Upper Fox Basin TMDL Monitoring NER05_09 | Data Collectors Unknown or Specified in Comments | COMPLETE | 713279 | Lake Poygan - East (P03) | 242800 | Lake Poygan | 44.1528 | -88.7967 | 99717 | DNR_STORET | CHLOROPHYLL A, FLUORESCENCE (WELSCHMAYER 1994) | 9.65 | UG/L |  | 2008-07-14 14:40 |  | .5 Meters |  | LAKE POYGAN
2008-07-14 14:40 |  | Upper Fox Basin TMDL Monitoring NER05_09 | Data Collectors Unknown or Specified in Comments | COMPLETE | 713279 | Lake Poygan - East (P03) | 242800 | Lake Poygan | 44.1528 | -88.7967 | 608 | DNR_STORET | NITROGEN NH3-N DISS | ND | MG/L |  | 2008-07-14 14:40 |  | .5 Meters |  | LAKE POYGAN
2008-07-14 14:40 |  | Upper Fox Basin TMDL Monitoring NER05_09 | Data Collectors Unknown or Specified in Comments | COMPLETE | 713279 | Lake Poygan - East (P03) | 242800 | Lake Poygan | 44.1528 | -88.7967 | 625 | DNR_STORET | NITROGEN KJELDAHL TOTAL | 1.31 | MG/L |  | 2008-07-14 14:40 |  | .5 Meters |  | LAKE POYGAN
2008-07-14 14:40 |  | Upper Fox Basin TMDL Monitoring NER05_09 | Data Collectors Unknown or Specified in Comments | COMPLETE | 713279 | Lake Poygan - East (P03) | 242800 | Lake Poygan | 44.1528 | -88.7967 | 665 | DNR_STORET | PHOSPHORUS TOTAL | 0.085 | MG/L |  | 2008-07-14 14:40 |  | .5 Meters |  | LAKE POYGAN
2008-07-14 14:40 |  | Upper Fox Basin TMDL Monitoring NER05_09 | Data Collectors Unknown or Specified in Comments | COMPLETE | 713279 | Lake Poygan - East (P03) | 242800 | Lake Poygan | 44.1528 | -88.7967 | 671 | DNR_STORET | PHOSPHATE ORTHO DISS | 0.005 | MG/L |  | 2008-07-14 14:40 |  | .5 Meters |  | LAKE POYGAN
2008-07-14 14:40 |  | Upper Fox Basin TMDL Monitoring NER05_09 | Data Collectors Unknown or Specified in Comments | COMPLETE | 713279 | Lake Poygan - East (P03) | 242800 | Lake Poygan | 44.1528 | -88.7967 | 136 | DNR_STORET | TEMPERATURE AT LAB | ICED | C |  | 2008-07-14 14:40 |  | .5 Meters |  | LAKE POYGAN
2008-07-14 14:40 |  | Upper Fox Basin TMDL Monitoring NER05_09 | Data Collectors Unknown or Specified in Comments | COMPLETE | 713279 | Lake Poygan - East (P03) | 242800 | Lake Poygan | 44.1528 | -88.7967 | 32000 | DNR_STORET | SAMPLE SIZE LITERS | 200 | ML |  | 2008-07-14 14:40 |  | .5 Meters |  | LAKE POYGAN
2008-07-14 16:00 |  | Upper Fox Basin TMDL Monitoring NER05_09 | Mark Sesing | COMPLETE | 713252 | Lake Butte Des Morts - East End Bu3 | 139900 | Lake Butte des Morts | 44.0558 | -88.605 | 99717 | DNR_STORET | CHLOROPHYLL A, FLUORESCENCE (WELSCHMAYER 1994) | 31.2 | UG/L |  | 2008-07-14 16:00 |  | .5 Meters |  | LAKE BUTTE DES MORTS
2008-07-14 16:00 |  | Upper Fox Basin TMDL Monitoring NER05_09 | Mark Sesing | COMPLETE | 713252 | Lake Butte Des Morts - East End Bu3 | 139900 | Lake Butte des Morts | 44.0558 | -88.605 | 608 | DNR_STORET | NITROGEN NH3-N DISS | *ND | MG/L |  | 2008-07-14 16:00 |  | .5 Meters | MATRIX SPIKE QC EXCEEDED BY 1.5% | LAKE BUTTE DES MORTS
2008-07-14 16:00 |  | Upper Fox Basin TMDL Monitoring NER05_09 | Mark Sesing | COMPLETE | 713252 | Lake Butte Des Morts - East End Bu3 | 139900 | Lake Butte des Morts | 44.0558 | -88.605 | 625 | DNR_STORET | NITROGEN KJELDAHL TOTAL | 1.32 | MG/L |  | 2008-07-14 16:00 |  | .5 Meters |  | LAKE BUTTE DES MORTS
2008-07-14 16:00 |  | Upper Fox Basin TMDL Monitoring NER05_09 | Mark Sesing | COMPLETE | 713252 | Lake Butte Des Morts - East End Bu3 | 139900 | Lake Butte des Morts | 44.0558 | -88.605 | 665 | DNR_STORET | PHOSPHORUS TOTAL | 0.145 | MG/L |  | 2008-07-14 16:00 |  | .5 Meters |  | LAKE BUTTE DES MORTS
2008-07-14 16:00 |  | Upper Fox Basin TMDL Monitoring NER05_09 | Mark Sesing | COMPLETE | 713252 | Lake Butte Des Morts - East End Bu3 | 139900 | Lake Butte des Morts | 44.0558 | -88.605 | 671 | DNR_STORET | PHOSPHATE ORTHO DISS | 0.004 | MG/L |  | 2008-07-14 16:00 |  | .5 Meters |  | LAKE BUTTE DES MORTS
2008-07-14 16:00 |  | Upper Fox Basin TMDL Monitoring NER05_09 | Mark Sesing | COMPLETE | 713252 | Lake Butte Des Morts - East End Bu3 | 139900 | Lake Butte des Morts | 44.0558 | -88.605 | 136 | DNR_STORET | TEMPERATURE AT LAB | ICED | C |  | 2008-07-14 16:00 |  | .5 Meters |  | LAKE BUTTE DES MORTS
2008-07-14 16:00 |  | Upper Fox Basin TMDL Monitoring NER05_09 | Mark Sesing | COMPLETE | 713252 | Lake Butte Des Morts - East End Bu3 | 139900 | Lake Butte des Morts | 44.0558 | -88.605 | 32000 | DNR_STORET | SAMPLE SIZE LITERS | 200 | ML |  | 2008-07-14 16:00 |  | .5 Meters |  | LAKE BUTTE DES MORTS
2008-07-14 15:30 |  | Upper Fox Basin TMDL Monitoring NER05_09 | Data Collectors Unknown or Specified in Comments | COMPLETE | 713282 | Lake Winneconne - Central (Wi-2) | 241600 | Lake Winneconne | 44.1423 | -88.7276 | 99717 | DNR_STORET | CHLOROPHYLL A, FLUORESCENCE (WELSCHMAYER 1994) | 10.1 | UG/L |  | 2008-07-14 15:30 |  | .5 Meters |  | WINNECONNE LAKE
2008-07-14 15:30 |  | Upper Fox Basin TMDL Monitoring NER05_09 | Data Collectors Unknown or Specified in Comments | COMPLETE | 713282 | Lake Winneconne - Central (Wi-2) | 241600 | Lake Winneconne | 44.1423 | -88.7276 | 608 | DNR_STORET | NITROGEN NH3-N DISS | *ND | MG/L |  | 2008-07-14 15:30 |  | .5 Meters | MATRIX SPIKE QC EXCEEDED BY 1.5% | WINNECONNE LAKE
2008-07-14 15:30 |  | Upper Fox Basin TMDL Monitoring NER05_09 | Data Collectors Unknown or Specified in Comments | COMPLETE | 713282 | Lake Winneconne - Central (Wi-2) | 241600 | Lake Winneconne | 44.1423 | -88.7276 | 625 | DNR_STORET | NITROGEN KJELDAHL TOTAL | 1.27 | MG/L |  | 2008-07-14 15:30 |  | .5 Meters |  | WINNECONNE LAKE
2008-07-14 15:30 |  | Upper Fox Basin TMDL Monitoring NER05_09 | Data Collectors Unknown or Specified in Comments | COMPLETE | 713282 | Lake Winneconne - Central (Wi-2) | 241600 | Lake Winneconne | 44.1423 | -88.7276 | 665 | DNR_STORET | PHOSPHORUS TOTAL | 0.101 | MG/L |  | 2008-07-14 15:30 |  | .5 Meters |  | WINNECONNE LAKE
2008-07-14 15:30 |  | Upper Fox Basin TMDL Monitoring NER05_09 | Data Collectors Unknown or Specified in Comments | COMPLETE | 713282 | Lake Winneconne - Central (Wi-2) | 241600 | Lake Winneconne | 44.1423 | -88.7276 | 671 | DNR_STORET | PHOSPHATE ORTHO DISS | 0.035 | MG/L |  | 2008-07-14 15:30 |  | .5 Meters |  | WINNECONNE LAKE
2008-07-14 15:30 |  | Upper Fox Basin TMDL Monitoring NER05_09 | Data Collectors Unknown or Specified in Comments | COMPLETE | 713282 | Lake Winneconne - Central (Wi-2) | 241600 | Lake Winneconne | 44.1423 | -88.7276 | 136 | DNR_STORET | TEMPERATURE AT LAB | ICED | C |  | 2008-07-14 15:30 |  | .5 Meters |  | WINNECONNE LAKE
2008-07-14 15:30 |  | Upper Fox Basin TMDL Monitoring NER05_09 | Data Collectors Unknown or Specified in Comments | COMPLETE | 713282 | Lake Winneconne - Central (Wi-2) | 241600 | Lake Winneconne | 44.1423 | -88.7276 | 32000 | DNR_STORET | SAMPLE SIZE LITERS | 200 | ML |  | 2008-07-14 15:30 |  | .5 Meters |  | WINNECONNE LAKE
2008-10-24 13:30 |  | Upper Fox Basin TMDL Monitoring NER05_09 | MICHAEL A GILBERTSON | COMPLETE | 10022877 | Fond Du Lac River At W. Arndt St. USGS Site ID 04083545 | 133700 | Fond Du Lac River | 43.7864 | -88.4587 | 665 | DNR_STORET | PHOSPHORUS TOTAL | 0.142 | MG/L |  | 2008-10-24 13:30 |  |  |  | FOND DU LAC RIVER AT W ARNDT ST
2008-10-24 13:30 |  | Upper Fox Basin TMDL Monitoring NER05_09 | MICHAEL A GILBERTSON | COMPLETE | 10022877 | Fond Du Lac River At W. Arndt St. USGS Site ID 04083545 | 133700 | Fond Du Lac River | 43.7864 | -88.4587 | 530 | DNR_STORET | RESIDUE TOTAL NFLT (TOTAL SUSPENDED SOLIDS) | 5 | MG/L |  | 2008-10-24 13:30 |  |  |  | FOND DU LAC RIVER AT W ARNDT ST
2008-10-24 13:30 |  | Upper Fox Basin TMDL Monitoring NER05_09 | MICHAEL A GILBERTSON | COMPLETE | 10022877 | Fond Du Lac River At W. Arndt St. USGS Site ID 04083545 | 133700 | Fond Du Lac River | 43.7864 | -88.4587 | 136 | DNR_STORET | TEMPERATURE AT LAB | ICED | C |  | 2008-10-24 13:30 |  |  |  | FOND DU LAC RIVER AT W ARNDT ST
2008-10-24 12:20 |  | Upper Fox Basin TMDL Monitoring NER05_09 | MICHAEL A GILBERTSON | COMPLETE | 243020 | Fox River at Berlin, WI USGS Site ID 04073500 | 117900 | Fox River | 43.9539 | -88.9526 | 665 | DNR_STORET | PHOSPHORUS TOTAL | 0.053 | MG/L |  | 2008-10-24 12:20 |  |  |  | FOX RIVER AT BERLIN WI
2008-10-24 12:20 |  | Upper Fox Basin TMDL Monitoring NER05_09 | MICHAEL A GILBERTSON | COMPLETE | 243020 | Fox River at Berlin, WI USGS Site ID 04073500 | 117900 | Fox River | 43.9539 | -88.9526 | 530 | DNR_STORET | RESIDUE TOTAL NFLT (TOTAL SUSPENDED SOLIDS) | 12 | MG/L |  | 2008-10-24 12:20 |  |  |  | FOX RIVER AT BERLIN WI
2008-10-24 12:20 |  | Upper Fox Basin TMDL Monitoring NER05_09 | MICHAEL A GILBERTSON | COMPLETE | 243020 | Fox River at Berlin, WI USGS Site ID 04073500 | 117900 | Fox River | 43.9539 | -88.9526 | 136 | DNR_STORET | TEMPERATURE AT LAB | ICED | C |  | 2008-10-24 12:20 |  |  |  | FOX RIVER AT BERLIN WI
2008-10-24 10:40 |  | Upper Fox Basin TMDL Monitoring NER05_09 | MICHAEL A GILBERTSON | COMPLETE | 10022879 | Montello River At 11th St. Bridge USGS Site ID 04072845 | 164100 | Montello River | 43.8211 | -89.3654 | 665 | DNR_STORET | PHOSPHORUS TOTAL | 0.031 | MG/L |  | 2008-10-24 10:40 |  |  |  | MONTELLO RIVER AT 11TH ST BRIDGE
2008-10-24 10:40 |  | Upper Fox Basin TMDL Monitoring NER05_09 | MICHAEL A GILBERTSON | COMPLETE | 10022879 | Montello River At 11th St. Bridge USGS Site ID 04072845 | 164100 | Montello River | 43.8211 | -89.3654 | 530 | DNR_STORET | RESIDUE TOTAL NFLT (TOTAL SUSPENDED SOLIDS) | 3 | MG/L |  | 2008-10-24 10:40 |  |  |  | MONTELLO RIVER AT 11TH ST BRIDGE
2008-10-24 10:40 |  | Upper Fox Basin TMDL Monitoring NER05_09 | MICHAEL A GILBERTSON | COMPLETE | 10022879 | Montello River At 11th St. Bridge USGS Site ID 04072845 | 164100 | Montello River | 43.8211 | -89.3654 | 136 | DNR_STORET | TEMPERATURE AT LAB | ICED | C |  | 2008-10-24 10:40 |  |  |  | MONTELLO RIVER AT 11TH ST BRIDGE
2008-10-24 12:00 |  | Upper Fox Basin TMDL Monitoring NER05_09 | MICHAEL A GILBERTSON | COMPLETE | 10022878 | Puchyan River At N. Lawson St. Bridge USGS Site ID 04073473 | 145900 | Puchyan Millpond | 43.857 | -88.9466 | 665 | DNR_STORET | PHOSPHORUS TOTAL | 0.06 | MG/L |  | 2008-10-24 12:00 |  |  |  | PUCHYAN RIVER AT NE LAWSON ST BRIDGE
2008-10-24 12:00 |  | Upper Fox Basin TMDL Monitoring NER05_09 | MICHAEL A GILBERTSON | COMPLETE | 10022878 | Puchyan River At N. Lawson St. Bridge USGS Site ID 04073473 | 145900 | Puchyan Millpond | 43.857 | -88.9466 | 530 | DNR_STORET | RESIDUE TOTAL NFLT (TOTAL SUSPENDED SOLIDS) | ND | MG/L |  | 2008-10-24 12:00 |  |  |  | PUCHYAN RIVER AT NE LAWSON ST BRIDGE
2008-10-24 12:00 |  | Upper Fox Basin TMDL Monitoring NER05_09 | MICHAEL A GILBERTSON | COMPLETE | 10022878 | Puchyan River At N. Lawson St. Bridge USGS Site ID 04073473 | 145900 | Puchyan Millpond | 43.857 | -88.9466 | 136 | DNR_STORET | TEMPERATURE AT LAB | ICED | C |  | 2008-10-24 12:00 |  |  |  | PUCHYAN RIVER AT NE LAWSON ST BRIDGE
2008-10-24 12:45 |  | Upper Fox Basin TMDL Monitoring NER05_09 | MICHAEL A GILBERTSON | COMPLETE | 713285 | Waukau Creek at Cth E USGS Site ID 04073970 | 140700 | Waukau Creek | 44.019 | -88.7854 | 665 | DNR_STORET | PHOSPHORUS TOTAL | 0.046 | MG/L |  | 2008-10-24 12:45 |  |  |  | WAUKAU CREEK AT CTH E
2008-10-24 12:45 |  | Upper Fox Basin TMDL Monitoring NER05_09 | MICHAEL A GILBERTSON | COMPLETE | 713285 | Waukau Creek at Cth E USGS Site ID 04073970 | 140700 | Waukau Creek | 44.019 | -88.7854 | 530 | DNR_STORET | RESIDUE TOTAL NFLT (TOTAL SUSPENDED SOLIDS) | 4 | MG/L |  | 2008-10-24 12:45 |  |  |  | WAUKAU CREEK AT CTH E
2008-10-24 12:45 |  | Upper Fox Basin TMDL Monitoring NER05_09 | MICHAEL A GILBERTSON | COMPLETE | 713285 | Waukau Creek at Cth E USGS Site ID 04073970 | 140700 | Waukau Creek | 44.019 | -88.7854 | 136 | DNR_STORET | TEMPERATURE AT LAB | ICED | C |  | 2008-10-24 12:45 |  |  |  | WAUKAU CREEK AT CTH E
2008-11-04 13:35 |  | Upper Fox Basin TMDL Monitoring NER05_09 | MICHAEL A GILBERTSON | COMPLETE | 10022877 | Fond Du Lac River At W. Arndt St. USGS Site ID 04083545 | 133700 | Fond Du Lac River | 43.7864 | -88.4587 | 666 | DNR_STORET | PHOSPHORUS TOTAL DISS | 0.076 | MG/L |  | 2008-11-04 13:35 |  |  |  | FOND DU LAC RIVER AT W ARNDT ST
2008-11-04 13:35 |  | Upper Fox Basin TMDL Monitoring NER05_09 | MICHAEL A GILBERTSON | COMPLETE | 10022877 | Fond Du Lac River At W. Arndt St. USGS Site ID 04083545 | 133700 | Fond Du Lac River | 43.7864 | -88.4587 | 665 | DNR_STORET | PHOSPHORUS TOTAL | 0.092 | MG/L |  | 2008-11-04 13:35 |  |  |  | FOND DU LAC RIVER AT W ARNDT ST
2008-11-04 13:35 |  | Upper Fox Basin TMDL Monitoring NER05_09 | MICHAEL A GILBERTSON | COMPLETE | 10022877 | Fond Du Lac River At W. Arndt St. USGS Site ID 04083545 | 133700 | Fond Du Lac River | 43.7864 | -88.4587 | 530 | DNR_STORET | RESIDUE TOTAL NFLT (TOTAL SUSPENDED SOLIDS) | 3 | MG/L |  | 2008-11-04 13:35 |  |  |  | FOND DU LAC RIVER AT W ARNDT ST
2008-11-04 13:35 |  | Upper Fox Basin TMDL Monitoring NER05_09 | MICHAEL A GILBERTSON | COMPLETE | 10022877 | Fond Du Lac River At W. Arndt St. USGS Site ID 04083545 | 133700 | Fond Du Lac River | 43.7864 | -88.4587 | 136 | DNR_STORET | TEMPERATURE AT LAB | ICED | C |  | 2008-11-04 13:35 |  |  |  | FOND DU LAC RIVER AT W ARNDT ST
2008-11-04 12:25 |  | Upper Fox Basin TMDL Monitoring NER05_09 | MICHAEL A GILBERTSON | COMPLETE | 243020 | Fox River at Berlin, WI USGS Site ID 04073500 | 117900 | Fox River | 43.9539 | -88.9526 | 666 | DNR_STORET | PHOSPHORUS TOTAL DISS | 0.014 | MG/L |  | 2008-11-04 12:25 |  |  |  | FOX RIVER AT BERLIN WI
2008-11-04 12:25 |  | Upper Fox Basin TMDL Monitoring NER05_09 | MICHAEL A GILBERTSON | COMPLETE | 243020 | Fox River at Berlin, WI USGS Site ID 04073500 | 117900 | Fox River | 43.9539 | -88.9526 | 665 | DNR_STORET | PHOSPHORUS TOTAL | 0.062 | MG/L |  | 2008-11-04 12:25 |  |  |  | FOX RIVER AT BERLIN WI
2008-11-04 12:25 |  | Upper Fox Basin TMDL Monitoring NER05_09 | MICHAEL A GILBERTSON | COMPLETE | 243020 | Fox River at Berlin, WI USGS Site ID 04073500 | 117900 | Fox River | 43.9539 | -88.9526 | 530 | DNR_STORET | RESIDUE TOTAL NFLT (TOTAL SUSPENDED SOLIDS) | 18 | MG/L |  | 2008-11-04 12:25 |  |  |  | FOX RIVER AT BERLIN WI
2008-11-04 12:25 |  | Upper Fox Basin TMDL Monitoring NER05_09 | MICHAEL A GILBERTSON | COMPLETE | 243020 | Fox River at Berlin, WI USGS Site ID 04073500 | 117900 | Fox River | 43.9539 | -88.9526 | 136 | DNR_STORET | TEMPERATURE AT LAB | ICED | C |  | 2008-11-04 12:25 |  |  |  | FOX RIVER AT BERLIN WI
2008-11-04 11:10 |  | Upper Fox Basin TMDL Monitoring NER05_09 | MICHAEL A GILBERTSON | COMPLETE | 10022879 | Montello River At 11th St. Bridge USGS Site ID 04072845 | 164100 | Montello River | 43.8211 | -89.3654 | 666 | DNR_STORET | PHOSPHORUS TOTAL DISS | 0.018 | MG/L |  | 2008-11-04 11:10 |  |  |  | MONTELLO RIVER AT 11TH ST BRIDGE
2008-11-04 11:10 |  | Upper Fox Basin TMDL Monitoring NER05_09 | MICHAEL A GILBERTSON | COMPLETE | 10022879 | Montello River At 11th St. Bridge USGS Site ID 04072845 | 164100 | Montello River | 43.8211 | -89.3654 | 665 | DNR_STORET | PHOSPHORUS TOTAL | 0.03 | MG/L |  | 2008-11-04 11:10 |  |  |  | MONTELLO RIVER AT 11TH ST BRIDGE
2008-11-04 11:10 |  | Upper Fox Basin TMDL Monitoring NER05_09 | MICHAEL A GILBERTSON | COMPLETE | 10022879 | Montello River At 11th St. Bridge USGS Site ID 04072845 | 164100 | Montello River | 43.8211 | -89.3654 | 530 | DNR_STORET | RESIDUE TOTAL NFLT (TOTAL SUSPENDED SOLIDS) | 2 | MG/L |  | 2008-11-04 11:10 |  |  |  | MONTELLO RIVER AT 11TH ST BRIDGE
2008-11-04 11:10 |  | Upper Fox Basin TMDL Monitoring NER05_09 | MICHAEL A GILBERTSON | COMPLETE | 10022879 | Montello River At 11th St. Bridge USGS Site ID 04072845 | 164100 | Montello River | 43.8211 | -89.3654 | 136 | DNR_STORET | TEMPERATURE AT LAB | ICED | C |  | 2008-11-04 11:10 |  |  |  | MONTELLO RIVER AT 11TH ST BRIDGE
2008-11-04 12:05 |  | Upper Fox Basin TMDL Monitoring NER05_09 | MICHAEL A GILBERTSON | COMPLETE | 10022878 | Puchyan River At N. Lawson St. Bridge USGS Site ID 04073473 | 145900 | Puchyan Millpond | 43.857 | -88.9466 | 666 | DNR_STORET | PHOSPHORUS TOTAL DISS | 0.037 | MG/L |  | 2008-11-04 12:05 |  |  |  | PUCHYAN RIVER AT N LAWSON ST BRIDGE
2008-11-04 12:05 |  | Upper Fox Basin TMDL Monitoring NER05_09 | MICHAEL A GILBERTSON | COMPLETE | 10022878 | Puchyan River At N. Lawson St. Bridge USGS Site ID 04073473 | 145900 | Puchyan Millpond | 43.857 | -88.9466 | 665 | DNR_STORET | PHOSPHORUS TOTAL | 0.049 | MG/L |  | 2008-11-04 12:05 |  |  |  | PUCHYAN RIVER AT N LAWSON ST BRIDGE
2008-11-04 12:05 |  | Upper Fox Basin TMDL Monitoring NER05_09 | MICHAEL A GILBERTSON | COMPLETE | 10022878 | Puchyan River At N. Lawson St. Bridge USGS Site ID 04073473 | 145900 | Puchyan Millpond | 43.857 | -88.9466 | 530 | DNR_STORET | RESIDUE TOTAL NFLT (TOTAL SUSPENDED SOLIDS) | 2 | MG/L |  | 2008-11-04 12:05 |  |  |  | PUCHYAN RIVER AT N LAWSON ST BRIDGE
2008-11-04 12:05 |  | Upper Fox Basin TMDL Monitoring NER05_09 | MICHAEL A GILBERTSON | COMPLETE | 10022878 | Puchyan River At N. Lawson St. Bridge USGS Site ID 04073473 | 145900 | Puchyan Millpond | 43.857 | -88.9466 | 136 | DNR_STORET | TEMPERATURE AT LAB | ICED | C |  | 2008-11-04 12:05 |  |  |  | PUCHYAN RIVER AT N LAWSON ST BRIDGE
2008-11-04 12:50 |  | Upper Fox Basin TMDL Monitoring NER05_09 | MICHAEL A GILBERTSON | COMPLETE | 713285 | Waukau Creek at Cth E USGS Site ID 04073970 | 140700 | Waukau Creek | 44.019 | -88.7854 | 666 | DNR_STORET | PHOSPHORUS TOTAL DISS | 0.021 | MG/L |  | 2008-11-04 12:50 |  |  |  | WAUKAU CREEK AT CTH E
2008-11-04 12:50 |  | Upper Fox Basin TMDL Monitoring NER05_09 | MICHAEL A GILBERTSON | COMPLETE | 713285 | Waukau Creek at Cth E USGS Site ID 04073970 | 140700 | Waukau Creek | 44.019 | -88.7854 | 665 | DNR_STORET | PHOSPHORUS TOTAL | 0.033 | MG/L |  | 2008-11-04 12:50 |  |  |  | WAUKAU CREEK AT CTH E
2008-11-04 12:50 |  | Upper Fox Basin TMDL Monitoring NER05_09 | MICHAEL A GILBERTSON | COMPLETE | 713285 | Waukau Creek at Cth E USGS Site ID 04073970 | 140700 | Waukau Creek | 44.019 | -88.7854 | 530 | DNR_STORET | RESIDUE TOTAL NFLT (TOTAL SUSPENDED SOLIDS) | 4 | MG/L |  | 2008-11-04 12:50 |  |  |  | WAUKAU CREEK AT CTH E
2008-11-04 12:50 |  | Upper Fox Basin TMDL Monitoring NER05_09 | MICHAEL A GILBERTSON | COMPLETE | 713285 | Waukau Creek at Cth E USGS Site ID 04073970 | 140700 | Waukau Creek | 44.019 | -88.7854 | 136 | DNR_STORET | TEMPERATURE AT LAB | ICED | C |  | 2008-11-04 12:50 |  |  |  | WAUKAU CREEK AT CTH E
2008-11-20 13:10 |  | Upper Fox Basin TMDL Monitoring NER05_09 | MICHAEL A GILBERTSON | COMPLETE | 10022877 | Fond Du Lac River At W. Arndt St. USGS Site ID 04083545 | 133700 | Fond Du Lac River | 43.7864 | -88.4587 | 665 | DNR_STORET | PHOSPHORUS TOTAL | 0.106 | MG/L |  | 2008-11-20 13:10 |  |  |  | FOND DU LAC RIVER AT W ARNDT ST
2008-11-20 13:10 |  | Upper Fox Basin TMDL Monitoring NER05_09 | MICHAEL A GILBERTSON | COMPLETE | 10022877 | Fond Du Lac River At W. Arndt St. USGS Site ID 04083545 | 133700 | Fond Du Lac River | 43.7864 | -88.4587 | 136 | DNR_STORET | TEMPERATURE AT LAB | ICED | C |  | 2008-11-20 13:10 |  |  |  | FOND DU LAC RIVER AT W ARNDT ST
2008-11-20 11:55 |  | Upper Fox Basin TMDL Monitoring NER05_09 | MICHAEL A GILBERTSON | COMPLETE | 243020 | Fox River at Berlin, WI USGS Site ID 04073500 | 117900 | Fox River | 43.9539 | -88.9526 | 665 | DNR_STORET | PHOSPHORUS TOTAL | 0.036 | MG/L |  | 2008-11-20 11:55 |  |  |  | FOX RIVER - AT BERLIN WI
2008-11-20 11:55 |  | Upper Fox Basin TMDL Monitoring NER05_09 | MICHAEL A GILBERTSON | COMPLETE | 243020 | Fox River at Berlin, WI USGS Site ID 04073500 | 117900 | Fox River | 43.9539 | -88.9526 | 530 | DNR_STORET | RESIDUE TOTAL NFLT (TOTAL SUSPENDED SOLIDS) | 8 | MG/L |  | 2008-11-20 11:55 |  |  |  | FOX RIVER - AT BERLIN WI
2008-11-20 11:55 |  | Upper Fox Basin TMDL Monitoring NER05_09 | MICHAEL A GILBERTSON | COMPLETE | 243020 | Fox River at Berlin, WI USGS Site ID 04073500 | 117900 | Fox River | 43.9539 | -88.9526 | 136 | DNR_STORET | TEMPERATURE AT LAB | ICED | C |  | 2008-11-20 11:55 |  |  |  | FOX RIVER - AT BERLIN WI
2008-11-20 10:45 |  | Upper Fox Basin TMDL Monitoring NER05_09 | MICHAEL A GILBERTSON | COMPLETE | 10022879 | Montello River At 11th St. Bridge USGS Site ID 04072845 | 164100 | Montello River | 43.8211 | -89.3654 | 665 | DNR_STORET | PHOSPHORUS TOTAL | 0.039 | MG/L |  | 2008-11-20 10:45 |  |  |  | MONTELLO RIVER AT 11TH ST BRIDGE
2008-11-20 10:45 |  | Upper Fox Basin TMDL Monitoring NER05_09 | MICHAEL A GILBERTSON | COMPLETE | 10022879 | Montello River At 11th St. Bridge USGS Site ID 04072845 | 164100 | Montello River | 43.8211 | -89.3654 | 530 | DNR_STORET | RESIDUE TOTAL NFLT (TOTAL SUSPENDED SOLIDS) | 8 | MG/L |  | 2008-11-20 10:45 |  |  |  | MONTELLO RIVER AT 11TH ST BRIDGE
2008-11-20 10:45 |  | Upper Fox Basin TMDL Monitoring NER05_09 | MICHAEL A GILBERTSON | COMPLETE | 10022879 | Montello River At 11th St. Bridge USGS Site ID 04072845 | 164100 | Montello River | 43.8211 | -89.3654 | 136 | DNR_STORET | TEMPERATURE AT LAB | ICED | C |  | 2008-11-20 10:45 |  |  |  | MONTELLO RIVER AT 11TH ST BRIDGE
2008-11-20 11:40 |  | Upper Fox Basin TMDL Monitoring NER05_09 | MICHAEL A GILBERTSON | COMPLETE | 10022878 | Puchyan River At N. Lawson St. Bridge USGS Site ID 04073473 | 145900 | Puchyan Millpond | 43.857 | -88.9466 | 665 | DNR_STORET | PHOSPHORUS TOTAL | 0.061 | MG/L |  | 2008-11-20 11:40 |  |  |  | PUCHYAN RIVER AT N LAWSON ST BRIDGE
2008-11-20 11:40 |  | Upper Fox Basin TMDL Monitoring NER05_09 | MICHAEL A GILBERTSON | COMPLETE | 10022878 | Puchyan River At N. Lawson St. Bridge USGS Site ID 04073473 | 145900 | Puchyan Millpond | 43.857 | -88.9466 | 530 | DNR_STORET | RESIDUE TOTAL NFLT (TOTAL SUSPENDED SOLIDS) | 4 | MG/L |  | 2008-11-20 11:40 |  |  |  | PUCHYAN RIVER AT N LAWSON ST BRIDGE
2008-11-20 11:40 |  | Upper Fox Basin TMDL Monitoring NER05_09 | MICHAEL A GILBERTSON | COMPLETE | 10022878 | Puchyan River At N. Lawson St. Bridge USGS Site ID 04073473 | 145900 | Puchyan Millpond | 43.857 | -88.9466 | 136 | DNR_STORET | TEMPERATURE AT LAB | ICED | C |  | 2008-11-20 11:40 |  |  |  | PUCHYAN RIVER AT N LAWSON ST BRIDGE
2008-11-20 12:25 |  | Upper Fox Basin TMDL Monitoring NER05_09 | MICHAEL A GILBERTSON | COMPLETE | 713285 | Waukau Creek at Cth E USGS Site ID 04073970 | 140700 | Waukau Creek | 44.019 | -88.7854 | 665 | DNR_STORET | PHOSPHORUS TOTAL | 0.029 | MG/L |  | 2008-11-20 12:25 |  |  |  | WAUKAU CREEK - AT CTH E
2008-11-20 12:25 |  | Upper Fox Basin TMDL Monitoring NER05_09 | MICHAEL A GILBERTSON | COMPLETE | 713285 | Waukau Creek at Cth E USGS Site ID 04073970 | 140700 | Waukau Creek | 44.019 | -88.7854 | 530 | DNR_STORET | RESIDUE TOTAL NFLT (TOTAL SUSPENDED SOLIDS) | 3 | MG/L |  | 2008-11-20 12:25 |  |  |  | WAUKAU CREEK - AT CTH E
2008-11-20 12:25 |  | Upper Fox Basin TMDL Monitoring NER05_09 | MICHAEL A GILBERTSON | COMPLETE | 713285 | Waukau Creek at Cth E USGS Site ID 04073970 | 140700 | Waukau Creek | 44.019 | -88.7854 | 136 | DNR_STORET | TEMPERATURE AT LAB | ICED | C |  | 2008-11-20 12:25 |  |  |  | WAUKAU CREEK - AT CTH E
2009-01-19 08:45 | 2009-01-19 14:50 | Upper Fox Basin TMDL Monitoring NER05_09 | MICHAEL A GILBERTSON | COMPLETE | 10022879 | Montello River At 11th St. Bridge USGS Site ID 04072845 | 164100 | Montello River | 43.8211 | -89.3654 | 665 | DNR_STORET | PHOSPHORUS TOTAL | *0.038 | MG/L |  | 2009-01-19 08:45 |  |  | HOLDING TIME EXCEEDED BY 2 DAYS | MONTELLO RIVER AT 11TH ST BRIDGE
2009-01-19 08:45 | 2009-01-19 14:50 | Upper Fox Basin TMDL Monitoring NER05_09 | MICHAEL A GILBERTSON | COMPLETE | 10022879 | Montello River At 11th St. Bridge USGS Site ID 04072845 | 164100 | Montello River | 43.8211 | -89.3654 | 530 | DNR_STORET | RESIDUE TOTAL NFLT (TOTAL SUSPENDED SOLIDS) | *ND | MG/L |  | 2009-01-19 08:45 |  |  | RECEIVED PAST HOLDING TIME | MONTELLO RIVER AT 11TH ST BRIDGE
2009-01-19 08:45 | 2009-01-19 14:50 | Upper Fox Basin TMDL Monitoring NER05_09 | MICHAEL A GILBERTSON | COMPLETE | 10022879 | Montello River At 11th St. Bridge USGS Site ID 04072845 | 164100 | Montello River | 43.8211 | -89.3654 | 136 | DNR_STORET | TEMPERATURE AT LAB | ICED | C |  | 2009-01-19 08:45 |  |  |  | MONTELLO RIVER AT 11TH ST BRIDGE
2009-01-19 20:00 | 2009-01-20 00:40 | Upper Fox Basin TMDL Monitoring NER05_09 | MICHAEL A GILBERTSON | COMPLETE | 10022879 | Montello River At 11th St. Bridge USGS Site ID 04072845 | 164100 | Montello River | 43.8211 | -89.3654 | 665 | DNR_STORET | PHOSPHORUS TOTAL | *0.041 | MG/L |  | 2009-01-19 20:00 |  |  | HOLDING TIME EXCEEDED BY 1 DAY | MONTELLO RIVER AT 11TH ST BRIDGE
2009-01-19 20:00 | 2009-01-20 00:40 | Upper Fox Basin TMDL Monitoring NER05_09 | MICHAEL A GILBERTSON | COMPLETE | 10022879 | Montello River At 11th St. Bridge USGS Site ID 04072845 | 164100 | Montello River | 43.8211 | -89.3654 | 530 | DNR_STORET | RESIDUE TOTAL NFLT (TOTAL SUSPENDED SOLIDS) | *2. | MG/L |  | 2009-01-19 20:00 |  |  | RECEIVED PAST HOLDING TIME | MONTELLO RIVER AT 11TH ST BRIDGE
2009-01-19 20:00 | 2009-01-20 00:40 | Upper Fox Basin TMDL Monitoring NER05_09 | MICHAEL A GILBERTSON | COMPLETE | 10022879 | Montello River At 11th St. Bridge USGS Site ID 04072845 | 164100 | Montello River | 43.8211 | -89.3654 | 136 | DNR_STORET | TEMPERATURE AT LAB | ICED | C |  | 2009-01-19 20:00 |  |  |  | MONTELLO RIVER AT 11TH ST BRIDGE
2009-01-20 06:40 | 2009-01-21 00:40 | Upper Fox Basin TMDL Monitoring NER05_09 | MICHAEL A GILBERTSON | COMPLETE | 10022879 | Montello River At 11th St. Bridge USGS Site ID 04072845 | 164100 | Montello River | 43.8211 | -89.3654 | 665 | DNR_STORET | PHOSPHORUS TOTAL | 0.046 | MG/L |  | 2009-01-20 06:40 |  |  |  | MONTELLO RIVER AT 11TH ST BRIDGE
2009-01-20 06:40 | 2009-01-21 00:40 | Upper Fox Basin TMDL Monitoring NER05_09 | MICHAEL A GILBERTSON | COMPLETE | 10022879 | Montello River At 11th St. Bridge USGS Site ID 04072845 | 164100 | Montello River | 43.8211 | -89.3654 | 530 | DNR_STORET | RESIDUE TOTAL NFLT (TOTAL SUSPENDED SOLIDS) | *2. | MG/L |  | 2009-01-20 06:40 |  |  | RECEIVED PAST HOLDING TIME | MONTELLO RIVER AT 11TH ST BRIDGE
2009-01-20 06:40 | 2009-01-21 00:40 | Upper Fox Basin TMDL Monitoring NER05_09 | MICHAEL A GILBERTSON | COMPLETE | 10022879 | Montello River At 11th St. Bridge USGS Site ID 04072845 | 164100 | Montello River | 43.8211 | -89.3654 | 136 | DNR_STORET | TEMPERATURE AT LAB | ICED | C |  | 2009-01-20 06:40 |  |  |  | MONTELLO RIVER AT 11TH ST BRIDGE
2009-01-21 06:40 | 2009-01-21 11:00 | Upper Fox Basin TMDL Monitoring NER05_09 | MICHAEL A GILBERTSON | COMPLETE | 10022879 | Montello River At 11th St. Bridge USGS Site ID 04072845 | 164100 | Montello River | 43.8211 | -89.3654 | 665 | DNR_STORET | PHOSPHORUS TOTAL | 0.037 | MG/L |  | 2009-01-21 06:40 |  |  |  | MONTELLO RIVER AT 11TH ST BRIDGE
2009-01-21 06:40 | 2009-01-21 11:00 | Upper Fox Basin TMDL Monitoring NER05_09 | MICHAEL A GILBERTSON | COMPLETE | 10022879 | Montello River At 11th St. Bridge USGS Site ID 04072845 | 164100 | Montello River | 43.8211 | -89.3654 | 530 | DNR_STORET | RESIDUE TOTAL NFLT (TOTAL SUSPENDED SOLIDS) | *ND | MG/L |  | 2009-01-21 06:40 |  |  | RECEIVED PAST HOLDING TIME | MONTELLO RIVER AT 11TH ST BRIDGE
2009-01-21 06:40 | 2009-01-21 11:00 | Upper Fox Basin TMDL Monitoring NER05_09 | MICHAEL A GILBERTSON | COMPLETE | 10022879 | Montello River At 11th St. Bridge USGS Site ID 04072845 | 164100 | Montello River | 43.8211 | -89.3654 | 136 | DNR_STORET | TEMPERATURE AT LAB | ICED | C |  | 2009-01-21 06:40 |  |  |  | MONTELLO RIVER AT 11TH ST BRIDGE
2009-01-22 15:05 | 2009-01-23 11:10 | Upper Fox Basin TMDL Monitoring NER05_09 | MICHAEL A GILBERTSON | COMPLETE | 10022879 | Montello River At 11th St. Bridge USGS Site ID 04072845 | 164100 | Montello River | 43.8211 | -89.3654 | 665 | DNR_STORET | PHOSPHORUS TOTAL | 0.059 | MG/L |  | 2009-01-22 15:05 |  |  |  | MONTELLO RIVER AT 11TH ST BRIDGE
2009-01-22 15:05 | 2009-01-23 11:10 | Upper Fox Basin TMDL Monitoring NER05_09 | MICHAEL A GILBERTSON | COMPLETE | 10022879 | Montello River At 11th St. Bridge USGS Site ID 04072845 | 164100 | Montello River | 43.8211 | -89.3654 | 530 | DNR_STORET | RESIDUE TOTAL NFLT (TOTAL SUSPENDED SOLIDS) | *ND | MG/L |  | 2009-01-22 15:05 |  |  | RECEIVED PAST HOLDING TIME | MONTELLO RIVER AT 11TH ST BRIDGE
2009-01-22 15:05 | 2009-01-23 11:10 | Upper Fox Basin TMDL Monitoring NER05_09 | MICHAEL A GILBERTSON | COMPLETE | 10022879 | Montello River At 11th St. Bridge USGS Site ID 04072845 | 164100 | Montello River | 43.8211 | -89.3654 | 136 | DNR_STORET | TEMPERATURE AT LAB | ICED | C |  | 2009-01-22 15:05 |  |  |  | MONTELLO RIVER AT 11TH ST BRIDGE
2009-01-23 19:00 | 2009-01-24 12:00 | Upper Fox Basin TMDL Monitoring NER05_09 | MICHAEL A GILBERTSON | COMPLETE | 10022879 | Montello River At 11th St. Bridge USGS Site ID 04072845 | 164100 | Montello River | 43.8211 | -89.3654 | 136 | DNR_STORET | TEMPERATURE AT LAB | ICED | C |  | 2009-01-23 19:00 |  |  |  | MONTELLO RIVER AT 11TH ST BRIDGE
2009-01-23 19:00 | 2009-01-24 12:00 | Upper Fox Basin TMDL Monitoring NER05_09 | MICHAEL A GILBERTSON | COMPLETE | 10022879 | Montello River At 11th St. Bridge USGS Site ID 04072845 | 164100 | Montello River | 43.8211 | -89.3654 | 665 | DNR_STORET | PHOSPHORUS TOTAL | 0.043 | MG/L |  | 2009-01-23 19:00 |  |  |  | MONTELLO RIVER AT 11TH ST BRIDGE
2009-01-23 19:00 | 2009-01-24 12:00 | Upper Fox Basin TMDL Monitoring NER05_09 | MICHAEL A GILBERTSON | COMPLETE | 10022879 | Montello River At 11th St. Bridge USGS Site ID 04072845 | 164100 | Montello River | 43.8211 | -89.3654 | 530 | DNR_STORET | RESIDUE TOTAL NFLT (TOTAL SUSPENDED SOLIDS) | *2. | MG/L |  | 2009-01-23 19:00 |  |  | RECEIVED PAST HOLDING TIME | MONTELLO RIVER AT 11TH ST BRIDGE
2009-01-24 20:00 | 2009-01-26 12:00 | Upper Fox Basin TMDL Monitoring NER05_09 | MICHAEL A GILBERTSON | COMPLETE | 10022879 | Montello River At 11th St. Bridge USGS Site ID 04072845 | 164100 | Montello River | 43.8211 | -89.3654 | 665 | DNR_STORET | PHOSPHORUS TOTAL | 0.054 | MG/L |  | 2009-01-24 20:00 |  |  |  | MONTELLO RIVER AT 11TH ST BRIDGE
2009-01-24 20:00 | 2009-01-26 12:00 | Upper Fox Basin TMDL Monitoring NER05_09 | MICHAEL A GILBERTSON | COMPLETE | 10022879 | Montello River At 11th St. Bridge USGS Site ID 04072845 | 164100 | Montello River | 43.8211 | -89.3654 | 530 | DNR_STORET | RESIDUE TOTAL NFLT (TOTAL SUSPENDED SOLIDS) | *ND | MG/L |  | 2009-01-24 20:00 |  |  | RECEIVED PAST HOLDING TIME | MONTELLO RIVER AT 11TH ST BRIDGE
2009-01-24 20:00 | 2009-01-26 12:00 | Upper Fox Basin TMDL Monitoring NER05_09 | MICHAEL A GILBERTSON | COMPLETE | 10022879 | Montello River At 11th St. Bridge USGS Site ID 04072845 | 164100 | Montello River | 43.8211 | -89.3654 | 136 | DNR_STORET | TEMPERATURE AT LAB | ICED | C |  | 2009-01-24 20:00 |  |  |  | MONTELLO RIVER AT 11TH ST BRIDGE
2009-02-13 15:00 | 2009-02-13 15:15 | Upper Fox Basin TMDL Monitoring NER05_09 | MICHAEL A GILBERTSON | COMPLETE | 10022877 | Fond Du Lac River At W. Arndt St. USGS Site ID 04083545 | 133700 | Fond Du Lac River | 43.7864 | -88.4587 | 666 | DNR_STORET | PHOSPHORUS TOTAL DISS | *0.261 | MG/L |  | 2009-02-13 15:00 |  |  | HOLDING TIME EXCEEDED BY 13 DAYS | FOND DU LAC RIVER AT W ARNDT ST
2009-02-13 15:00 | 2009-02-13 15:15 | Upper Fox Basin TMDL Monitoring NER05_09 | MICHAEL A GILBERTSON | COMPLETE | 10022877 | Fond Du Lac River At W. Arndt St. USGS Site ID 04083545 | 133700 | Fond Du Lac River | 43.7864 | -88.4587 | 665 | DNR_STORET | PHOSPHORUS TOTAL | *0.280 | MG/L |  | 2009-02-13 15:00 |  |  | HOLDING TIME EXCEEDED BY 6 DAYS | FOND DU LAC RIVER AT W ARNDT ST
2009-02-13 15:00 | 2009-02-13 15:15 | Upper Fox Basin TMDL Monitoring NER05_09 | MICHAEL A GILBERTSON | COMPLETE | 10022877 | Fond Du Lac River At W. Arndt St. USGS Site ID 04083545 | 133700 | Fond Du Lac River | 43.7864 | -88.4587 | 530 | DNR_STORET | RESIDUE TOTAL NFLT (TOTAL SUSPENDED SOLIDS) | *ND | MG/L |  | 2009-02-13 15:00 |  |  | MATRIX DUPLICATE QC EXCEEDED | FOND DU LAC RIVER AT W ARNDT ST
2009-02-13 15:00 | 2009-02-13 15:15 | Upper Fox Basin TMDL Monitoring NER05_09 | MICHAEL A GILBERTSON | COMPLETE | 10022877 | Fond Du Lac River At W. Arndt St. USGS Site ID 04083545 | 133700 | Fond Du Lac River | 43.7864 | -88.4587 | 136 | DNR_STORET | TEMPERATURE AT LAB | ICED | C |  | 2009-02-13 15:00 |  |  |  | FOND DU LAC RIVER AT W ARNDT ST
2009-02-13 13:05 | 2009-02-13 21:05 | Upper Fox Basin TMDL Monitoring NER05_09 | MICHAEL A GILBERTSON | COMPLETE | 10022879 | Montello River At 11th St. Bridge USGS Site ID 04072845 | 164100 | Montello River | 43.8211 | -89.3654 | 666 | DNR_STORET | PHOSPHORUS TOTAL DISS | *0.223 | MG/L |  | 2009-02-13 13:05 |  |  | HOLDING TIME EXCEEDED BY 13 DAYS | MONTELLO RIVER AT 11TH ST BRIDGE
2009-02-13 13:05 | 2009-02-13 21:05 | Upper Fox Basin TMDL Monitoring NER05_09 | MICHAEL A GILBERTSON | COMPLETE | 10022879 | Montello River At 11th St. Bridge USGS Site ID 04072845 | 164100 | Montello River | 43.8211 | -89.3654 | 665 | DNR_STORET | PHOSPHORUS TOTAL | *0.246 | MG/L |  | 2009-02-13 13:05 |  |  | HOLDING TIME EXCEEDED BY 6 DAYS | MONTELLO RIVER AT 11TH ST BRIDGE
2009-02-13 13:05 | 2009-02-13 21:05 | Upper Fox Basin TMDL Monitoring NER05_09 | MICHAEL A GILBERTSON | COMPLETE | 10022879 | Montello River At 11th St. Bridge USGS Site ID 04072845 | 164100 | Montello River | 43.8211 | -89.3654 | 530 | DNR_STORET | RESIDUE TOTAL NFLT (TOTAL SUSPENDED SOLIDS) | *4. | MG/L |  | 2009-02-13 13:05 |  |  | HOLDING TIME EXCEEDED BY 21 DAYS | MONTELLO RIVER AT 11TH ST BRIDGE
2009-02-13 13:05 | 2009-02-13 21:05 | Upper Fox Basin TMDL Monitoring NER05_09 | MICHAEL A GILBERTSON | COMPLETE | 10022879 | Montello River At 11th St. Bridge USGS Site ID 04072845 | 164100 | Montello River | 43.8211 | -89.3654 | 136 | DNR_STORET | TEMPERATURE AT LAB | ICED | C |  | 2009-02-13 13:05 |  |  |  | MONTELLO RIVER AT 11TH ST BRIDGE
2009-02-13 10:35 |  | Upper Fox Basin TMDL Monitoring NER05_09 | MICHAEL A GILBERTSON | COMPLETE | 10022879 | Montello River At 11th St. Bridge USGS Site ID 04072845 | 164100 | Montello River | 43.8211 | -89.3654 | 665 | DNR_STORET | PHOSPHORUS TOTAL | *0.343 | MG/L |  | 2009-02-13 10:35 |  |  | HOLDING TIME EXCEEDED BY 6 DAYS | MONTELLO RIVER AT 11TH ST BRIDGE
2009-02-13 10:35 |  | Upper Fox Basin TMDL Monitoring NER05_09 | MICHAEL A GILBERTSON | COMPLETE | 10022879 | Montello River At 11th St. Bridge USGS Site ID 04072845 | 164100 | Montello River | 43.8211 | -89.3654 | 530 | DNR_STORET | RESIDUE TOTAL NFLT (TOTAL SUSPENDED SOLIDS) | *3 | MG/L |  | 2009-02-13 10:35 |  |  | DUPLICATE QC EXCEEDED, RESULT AVG OF 1.75 AND 4.5 | MONTELLO RIVER AT 11TH ST BRIDGE
2009-02-13 10:35 |  | Upper Fox Basin TMDL Monitoring NER05_09 | MICHAEL A GILBERTSON | COMPLETE | 10022879 | Montello River At 11th St. Bridge USGS Site ID 04072845 | 164100 | Montello River | 43.8211 | -89.3654 | 136 | DNR_STORET | TEMPERATURE AT LAB | ICED | C |  | 2009-02-13 10:35 |  |  |  | MONTELLO RIVER AT 11TH ST BRIDGE
2009-02-13 11:35 |  | Upper Fox Basin TMDL Monitoring NER05_09 | MICHAEL A GILBERTSON | COMPLETE | 10022878 | Puchyan River At N. Lawson St. Bridge USGS Site ID 04073473 | 145900 | Puchyan Millpond | 43.857 | -88.9466 | 665 | DNR_STORET | PHOSPHORUS TOTAL | *0.060 | MG/L |  | 2009-02-13 11:35 |  |  | HOLDING TIME EXCEEDED BY 6 DAYS | PUCHYAN RIVER AT N LAWSON ST BRIDGE
2009-02-13 11:35 |  | Upper Fox Basin TMDL Monitoring NER05_09 | MICHAEL A GILBERTSON | COMPLETE | 10022878 | Puchyan River At N. Lawson St. Bridge USGS Site ID 04073473 | 145900 | Puchyan Millpond | 43.857 | -88.9466 | 530 | DNR_STORET | RESIDUE TOTAL NFLT (TOTAL SUSPENDED SOLIDS) | *ND | MG/L |  | 2009-02-13 11:35 |  |  | MATRIX DUPLICATE QC EXCEEDED | PUCHYAN RIVER AT N LAWSON ST BRIDGE
2009-02-13 11:35 |  | Upper Fox Basin TMDL Monitoring NER05_09 | MICHAEL A GILBERTSON | COMPLETE | 10022878 | Puchyan River At N. Lawson St. Bridge USGS Site ID 04073473 | 145900 | Puchyan Millpond | 43.857 | -88.9466 | 136 | DNR_STORET | TEMPERATURE AT LAB | ICED | C |  | 2009-02-13 11:35 |  |  |  | PUCHYAN RIVER AT N LAWSON ST BRIDGE
2009-02-13 12:10 |  | Upper Fox Basin TMDL Monitoring NER05_09 | MICHAEL A GILBERTSON | COMPLETE | 713285 | Waukau Creek at Cth E USGS Site ID 04073970 | 140700 | Waukau Creek | 44.019 | -88.7854 | 665 | DNR_STORET | PHOSPHORUS TOTAL | *0.275 | MG/L |  | 2009-02-13 12:10 |  |  | HOLDING TIME EXCEEDED BY 6 DAYS | WAUKAU CREEK AT CTH E
2009-02-13 12:10 |  | Upper Fox Basin TMDL Monitoring NER05_09 | MICHAEL A GILBERTSON | COMPLETE | 713285 | Waukau Creek at Cth E USGS Site ID 04073970 | 140700 | Waukau Creek | 44.019 | -88.7854 | 530 | DNR_STORET | RESIDUE TOTAL NFLT (TOTAL SUSPENDED SOLIDS) | *5 | MG/L |  | 2009-02-13 12:10 |  |  | MATRIX DUPLICATE QC EXCEEDED | WAUKAU CREEK AT CTH E
2009-02-13 12:10 |  | Upper Fox Basin TMDL Monitoring NER05_09 | MICHAEL A GILBERTSON | COMPLETE | 713285 | Waukau Creek at Cth E USGS Site ID 04073970 | 140700 | Waukau Creek | 44.019 | -88.7854 | 136 | DNR_STORET | TEMPERATURE AT LAB | ICED | C |  | 2009-02-13 12:10 |  |  |  | WAUKAU CREEK AT CTH E
2009-03-12 11:30 |  | Upper Fox Basin TMDL Monitoring NER05_09 | MICHAEL A GILBERTSON | COMPLETE | 10022879 | Montello River At 11th St. Bridge USGS Site ID 04072845 | 164100 | Montello River | 43.8211 | -89.3654 | 666 | DNR_STORET | PHOSPHORUS TOTAL DISS | 0.075 | MG/L |  | 2009-03-12 11:30 |  |  |  | MONTELLO RIVER AT 11TH ST BRIDGE
2009-03-12 11:30 |  | Upper Fox Basin TMDL Monitoring NER05_09 | MICHAEL A GILBERTSON | COMPLETE | 10022879 | Montello River At 11th St. Bridge USGS Site ID 04072845 | 164100 | Montello River | 43.8211 | -89.3654 | 665 | DNR_STORET | PHOSPHORUS TOTAL | 0.11 | MG/L |  | 2009-03-12 11:30 |  |  |  | MONTELLO RIVER AT 11TH ST BRIDGE
2009-03-12 11:30 |  | Upper Fox Basin TMDL Monitoring NER05_09 | MICHAEL A GILBERTSON | COMPLETE | 10022879 | Montello River At 11th St. Bridge USGS Site ID 04072845 | 164100 | Montello River | 43.8211 | -89.3654 | 530 | DNR_STORET | RESIDUE TOTAL NFLT (TOTAL SUSPENDED SOLIDS) | *12 | MG/L |  | 2009-03-12 11:30 |  |  | MATRIX DUPLICATE QC EXCEEDED | MONTELLO RIVER AT 11TH ST BRIDGE
2009-03-12 11:30 |  | Upper Fox Basin TMDL Monitoring NER05_09 | MICHAEL A GILBERTSON | COMPLETE | 10022879 | Montello River At 11th St. Bridge USGS Site ID 04072845 | 164100 | Montello River | 43.8211 | -89.3654 | 136 | DNR_STORET | TEMPERATURE AT LAB | ICED | C |  | 2009-03-12 11:30 |  |  |  | MONTELLO RIVER AT 11TH ST BRIDGE
2009-03-12 12:20 |  | Upper Fox Basin TMDL Monitoring NER05_09 | MICHAEL A GILBERTSON | COMPLETE | 10022878 | Puchyan River At N. Lawson St. Bridge USGS Site ID 04073473 | 145900 | Puchyan Millpond | 43.857 | -88.9466 | 666 | DNR_STORET | PHOSPHORUS TOTAL DISS | 0.045 | MG/L |  | 2009-03-12 12:20 |  |  |  | PUCHYAN RIVER AT N LAWSON ST BRIDGE
2009-03-12 12:20 |  | Upper Fox Basin TMDL Monitoring NER05_09 | MICHAEL A GILBERTSON | COMPLETE | 10022878 | Puchyan River At N. Lawson St. Bridge USGS Site ID 04073473 | 145900 | Puchyan Millpond | 43.857 | -88.9466 | 665 | DNR_STORET | PHOSPHORUS TOTAL | 0.063 | MG/L |  | 2009-03-12 12:20 |  |  |  | PUCHYAN RIVER AT N LAWSON ST BRIDGE
2009-03-12 12:20 |  | Upper Fox Basin TMDL Monitoring NER05_09 | MICHAEL A GILBERTSON | COMPLETE | 10022878 | Puchyan River At N. Lawson St. Bridge USGS Site ID 04073473 | 145900 | Puchyan Millpond | 43.857 | -88.9466 | 530 | DNR_STORET | RESIDUE TOTAL NFLT (TOTAL SUSPENDED SOLIDS) | *5 | MG/L |  | 2009-03-12 12:20 |  |  | MATRIX DUPLICATE QC EXCEEDED | PUCHYAN RIVER AT N LAWSON ST BRIDGE
2009-03-12 12:20 |  | Upper Fox Basin TMDL Monitoring NER05_09 | MICHAEL A GILBERTSON | COMPLETE | 10022878 | Puchyan River At N. Lawson St. Bridge USGS Site ID 04073473 | 145900 | Puchyan Millpond | 43.857 | -88.9466 | 136 | DNR_STORET | TEMPERATURE AT LAB | ICED | C |  | 2009-03-12 12:20 |  |  |  | PUCHYAN RIVER AT N LAWSON ST BRIDGE
2009-03-12 12:55 |  | Upper Fox Basin TMDL Monitoring NER05_09 | MICHAEL A GILBERTSON | COMPLETE | 713285 | Waukau Creek at Cth E USGS Site ID 04073970 | 140700 | Waukau Creek | 44.019 | -88.7854 | 666 | DNR_STORET | PHOSPHORUS TOTAL DISS | 0.127 | MG/L |  | 2009-03-12 12:55 |  |  |  | WAUKAU CREEK AT CTH E
2009-03-12 12:55 |  | Upper Fox Basin TMDL Monitoring NER05_09 | MICHAEL A GILBERTSON | COMPLETE | 713285 | Waukau Creek at Cth E USGS Site ID 04073970 | 140700 | Waukau Creek | 44.019 | -88.7854 | 665 | DNR_STORET | PHOSPHORUS TOTAL | 0.169 | MG/L |  | 2009-03-12 12:55 |  |  |  | WAUKAU CREEK AT CTH E
2009-03-12 12:55 |  | Upper Fox Basin TMDL Monitoring NER05_09 | MICHAEL A GILBERTSON | COMPLETE | 713285 | Waukau Creek at Cth E USGS Site ID 04073970 | 140700 | Waukau Creek | 44.019 | -88.7854 | 530 | DNR_STORET | RESIDUE TOTAL NFLT (TOTAL SUSPENDED SOLIDS) | *4 | MG/L |  | 2009-03-12 12:55 |  |  | MATRIX DUPLICATE QC EXCEEDED | WAUKAU CREEK AT CTH E
2009-03-12 12:55 |  | Upper Fox Basin TMDL Monitoring NER05_09 | MICHAEL A GILBERTSON | COMPLETE | 713285 | Waukau Creek at Cth E USGS Site ID 04073970 | 140700 | Waukau Creek | 44.019 | -88.7854 | 136 | DNR_STORET | TEMPERATURE AT LAB | ICED | C |  | 2009-03-12 12:55 |  |  |  | WAUKAU CREEK AT CTH E
2009-03-17 13:00 |  | Upper Fox Basin TMDL Monitoring NER05_09 | MICHAEL A GILBERTSON | COMPLETE | 10022878 | Puchyan River At N. Lawson St. Bridge USGS Site ID 04073473 | 145900 | Puchyan Millpond | 43.857 | -88.9466 | 665 | DNR_STORET | PHOSPHORUS TOTAL | 0.052 | MG/L |  | 2009-03-17 13:00 |  |  |  | PUCHYAN RIVER AT N LAWSON ST BRIDGE
2009-03-17 13:00 |  | Upper Fox Basin TMDL Monitoring NER05_09 | MICHAEL A GILBERTSON | COMPLETE | 10022878 | Puchyan River At N. Lawson St. Bridge USGS Site ID 04073473 | 145900 | Puchyan Millpond | 43.857 | -88.9466 | 530 | DNR_STORET | RESIDUE TOTAL NFLT (TOTAL SUSPENDED SOLIDS) | *ND | MG/L |  | 2009-03-17 13:00 |  |  | HOLDING TIME EXCEEDED BY 7 DAYS | PUCHYAN RIVER AT N LAWSON ST BRIDGE
2009-03-17 13:00 |  | Upper Fox Basin TMDL Monitoring NER05_09 | MICHAEL A GILBERTSON | COMPLETE | 10022878 | Puchyan River At N. Lawson St. Bridge USGS Site ID 04073473 | 145900 | Puchyan Millpond | 43.857 | -88.9466 | 136 | DNR_STORET | TEMPERATURE AT LAB | ICED | C |  | 2009-03-17 13:00 |  |  |  | PUCHYAN RIVER AT N LAWSON ST BRIDGE
2009-03-17 13:20 |  | Upper Fox Basin TMDL Monitoring NER05_09 | MICHAEL A GILBERTSON | COMPLETE | 243020 | Fox River at Berlin, WI USGS Site ID 04073500 | 117900 | Fox River | 43.9539 | -88.9526 | 665 | DNR_STORET | PHOSPHORUS TOTAL | 0.051 | MG/L |  | 2009-03-17 13:20 |  |  |  | FOX RIVER AT BERLIN WI
2009-03-17 13:20 |  | Upper Fox Basin TMDL Monitoring NER05_09 | MICHAEL A GILBERTSON | COMPLETE | 243020 | Fox River at Berlin, WI USGS Site ID 04073500 | 117900 | Fox River | 43.9539 | -88.9526 | 530 | DNR_STORET | RESIDUE TOTAL NFLT (TOTAL SUSPENDED SOLIDS) | *3. | MG/L |  | 2009-03-17 13:20 |  |  | HOLDING TIME EXCEEDED BY 7 DAYS | FOX RIVER AT BERLIN WI
2009-03-17 13:20 |  | Upper Fox Basin TMDL Monitoring NER05_09 | MICHAEL A GILBERTSON | COMPLETE | 243020 | Fox River at Berlin, WI USGS Site ID 04073500 | 117900 | Fox River | 43.9539 | -88.9526 | 136 | DNR_STORET | TEMPERATURE AT LAB | ICED | C |  | 2009-03-17 13:20 |  |  |  | FOX RIVER AT BERLIN WI
2009-03-26 11:40 |  | Upper Fox Basin TMDL Monitoring NER05_09 | MICHAEL A GILBERTSON | COMPLETE | 10022879 | Montello River At 11th St. Bridge USGS Site ID 04072845 | 164100 | Montello River | 43.8211 | -89.3654 | 665 | DNR_STORET | PHOSPHORUS TOTAL | 0.078 | MG/L |  | 2009-03-26 11:40 |  |  |  | MONTELLO RIVER AT 11TH ST BRIDGE
2009-03-26 11:40 |  | Upper Fox Basin TMDL Monitoring NER05_09 | MICHAEL A GILBERTSON | COMPLETE | 10022879 | Montello River At 11th St. Bridge USGS Site ID 04072845 | 164100 | Montello River | 43.8211 | -89.3654 | 530 | DNR_STORET | RESIDUE TOTAL NFLT (TOTAL SUSPENDED SOLIDS) | 5 | MG/L |  | 2009-03-26 11:40 |  |  |  | MONTELLO RIVER AT 11TH ST BRIDGE
2009-03-26 11:40 |  | Upper Fox Basin TMDL Monitoring NER05_09 | MICHAEL A GILBERTSON | COMPLETE | 10022879 | Montello River At 11th St. Bridge USGS Site ID 04072845 | 164100 | Montello River | 43.8211 | -89.3654 | 136 | DNR_STORET | TEMPERATURE AT LAB | ICED | C |  | 2009-03-26 11:40 |  |  |  | MONTELLO RIVER AT 11TH ST BRIDGE
2009-03-26 12:20 |  | Upper Fox Basin TMDL Monitoring NER05_09 | MICHAEL A GILBERTSON | COMPLETE | 10022878 | Puchyan River At N. Lawson St. Bridge USGS Site ID 04073473 | 145900 | Puchyan Millpond | 43.857 | -88.9466 | 665 | DNR_STORET | PHOSPHORUS TOTAL | 0.05 | MG/L |  | 2009-03-26 12:20 |  |  |  | PUCHYAN RIVER AT N LAWSON ST BRIDGE
2009-03-26 12:20 |  | Upper Fox Basin TMDL Monitoring NER05_09 | MICHAEL A GILBERTSON | COMPLETE | 10022878 | Puchyan River At N. Lawson St. Bridge USGS Site ID 04073473 | 145900 | Puchyan Millpond | 43.857 | -88.9466 | 530 | DNR_STORET | RESIDUE TOTAL NFLT (TOTAL SUSPENDED SOLIDS) | 2 | MG/L |  | 2009-03-26 12:20 |  |  |  | PUCHYAN RIVER AT N LAWSON ST BRIDGE
2009-03-26 12:20 |  | Upper Fox Basin TMDL Monitoring NER05_09 | MICHAEL A GILBERTSON | COMPLETE | 10022878 | Puchyan River At N. Lawson St. Bridge USGS Site ID 04073473 | 145900 | Puchyan Millpond | 43.857 | -88.9466 | 136 | DNR_STORET | TEMPERATURE AT LAB | ICED | C |  | 2009-03-26 12:20 |  |  |  | PUCHYAN RIVER AT N LAWSON ST BRIDGE
2009-03-26 12:45 |  | Upper Fox Basin TMDL Monitoring NER05_09 | MICHAEL A GILBERTSON | COMPLETE | 243020 | Fox River at Berlin, WI USGS Site ID 04073500 | 117900 | Fox River | 43.9539 | -88.9526 | 665 | DNR_STORET | PHOSPHORUS TOTAL | 0.051 | MG/L |  | 2009-03-26 12:45 |  |  |  | FOX RIVER AT BERLIN WI
2009-03-26 12:45 |  | Upper Fox Basin TMDL Monitoring NER05_09 | MICHAEL A GILBERTSON | COMPLETE | 243020 | Fox River at Berlin, WI USGS Site ID 04073500 | 117900 | Fox River | 43.9539 | -88.9526 | 530 | DNR_STORET | RESIDUE TOTAL NFLT (TOTAL SUSPENDED SOLIDS) | 4 | MG/L |  | 2009-03-26 12:45 |  |  |  | FOX RIVER AT BERLIN WI
2009-03-26 12:45 |  | Upper Fox Basin TMDL Monitoring NER05_09 | MICHAEL A GILBERTSON | COMPLETE | 243020 | Fox River at Berlin, WI USGS Site ID 04073500 | 117900 | Fox River | 43.9539 | -88.9526 | 136 | DNR_STORET | TEMPERATURE AT LAB | ICED | C |  | 2009-03-26 12:45 |  |  |  | FOX RIVER AT BERLIN WI
2009-03-26 13:10 |  | Upper Fox Basin TMDL Monitoring NER05_09 | MICHAEL A GILBERTSON | COMPLETE | 713285 | Waukau Creek at Cth E USGS Site ID 04073970 | 140700 | Waukau Creek | 44.019 | -88.7854 | 665 | DNR_STORET | PHOSPHORUS TOTAL | 0.13 | MG/L |  | 2009-03-26 13:10 |  |  |  | WAUKAU CREEK AT CTH E
2009-03-26 13:10 |  | Upper Fox Basin TMDL Monitoring NER05_09 | MICHAEL A GILBERTSON | COMPLETE | 713285 | Waukau Creek at Cth E USGS Site ID 04073970 | 140700 | Waukau Creek | 44.019 | -88.7854 | 530 | DNR_STORET | RESIDUE TOTAL NFLT (TOTAL SUSPENDED SOLIDS) | 19 | MG/L |  | 2009-03-26 13:10 |  |  |  | WAUKAU CREEK AT CTH E
2009-03-26 13:10 |  | Upper Fox Basin TMDL Monitoring NER05_09 | MICHAEL A GILBERTSON | COMPLETE | 713285 | Waukau Creek at Cth E USGS Site ID 04073970 | 140700 | Waukau Creek | 44.019 | -88.7854 | 136 | DNR_STORET | TEMPERATURE AT LAB | ICED | C |  | 2009-03-26 13:10 |  |  |  | WAUKAU CREEK AT CTH E
2009-03-26 14:05 |  | Upper Fox Basin TMDL Monitoring NER05_09 | MICHAEL A GILBERTSON | COMPLETE | 10022877 | Fond Du Lac River At W. Arndt St. USGS Site ID 04083545 | 133700 | Fond Du Lac River | 43.7864 | -88.4587 | 665 | DNR_STORET | PHOSPHORUS TOTAL | 0.22 | MG/L |  | 2009-03-26 14:05 |  |  |  | FOND DU LAC RIVER AT W ARNDT ST
2009-03-26 14:05 |  | Upper Fox Basin TMDL Monitoring NER05_09 | MICHAEL A GILBERTSON | COMPLETE | 10022877 | Fond Du Lac River At W. Arndt St. USGS Site ID 04083545 | 133700 | Fond Du Lac River | 43.7864 | -88.4587 | 530 | DNR_STORET | RESIDUE TOTAL NFLT (TOTAL SUSPENDED SOLIDS) | 47 | MG/L |  | 2009-03-26 14:05 |  |  |  | FOND DU LAC RIVER AT W ARNDT ST
2009-03-26 14:05 |  | Upper Fox Basin TMDL Monitoring NER05_09 | MICHAEL A GILBERTSON | COMPLETE | 10022877 | Fond Du Lac River At W. Arndt St. USGS Site ID 04083545 | 133700 | Fond Du Lac River | 43.7864 | -88.4587 | 136 | DNR_STORET | TEMPERATURE AT LAB | ICED | C |  | 2009-03-26 14:05 |  |  |  | FOND DU LAC RIVER AT W ARNDT ST
2009-04-03 11:50 |  | Upper Fox Basin TMDL Monitoring NER05_09 | MICHAEL A GILBERTSON | COMPLETE | 10022878 | Puchyan River At N. Lawson St. Bridge USGS Site ID 04073473 | 145900 | Puchyan Millpond | 43.857 | -88.9466 | 665 | DNR_STORET | PHOSPHORUS TOTAL | 0.05 | MG/L |  | 2009-04-03 11:50 |  |  |  | PUCHYAN RIVER AT N LAWSON ST BRIDGE
2009-04-03 11:50 |  | Upper Fox Basin TMDL Monitoring NER05_09 | MICHAEL A GILBERTSON | COMPLETE | 10022878 | Puchyan River At N. Lawson St. Bridge USGS Site ID 04073473 | 145900 | Puchyan Millpond | 43.857 | -88.9466 | 530 | DNR_STORET | RESIDUE TOTAL NFLT (TOTAL SUSPENDED SOLIDS) | *ND | MG/L |  | 2009-04-03 11:50 |  |  | HOLDING TIME EXCEEDED BY 5 DAYS | PUCHYAN RIVER AT N LAWSON ST BRIDGE
2009-04-03 11:50 |  | Upper Fox Basin TMDL Monitoring NER05_09 | MICHAEL A GILBERTSON | COMPLETE | 10022878 | Puchyan River At N. Lawson St. Bridge USGS Site ID 04073473 | 145900 | Puchyan Millpond | 43.857 | -88.9466 | 136 | DNR_STORET | TEMPERATURE AT LAB | ICED | C |  | 2009-04-03 11:50 |  |  |  | PUCHYAN RIVER AT N LAWSON ST BRIDGE
2009-04-03 12:25 |  | Upper Fox Basin TMDL Monitoring NER05_09 | MICHAEL A GILBERTSON | COMPLETE | 243020 | Fox River at Berlin, WI USGS Site ID 04073500 | 117900 | Fox River | 43.9539 | -88.9526 | 665 | DNR_STORET | PHOSPHORUS TOTAL | 0.045 | MG/L |  | 2009-04-03 12:25 |  |  |  | FOX RIVER AT BERLIN WI
2009-04-03 12:25 |  | Upper Fox Basin TMDL Monitoring NER05_09 | MICHAEL A GILBERTSON | COMPLETE | 243020 | Fox River at Berlin, WI USGS Site ID 04073500 | 117900 | Fox River | 43.9539 | -88.9526 | 530 | DNR_STORET | RESIDUE TOTAL NFLT (TOTAL SUSPENDED SOLIDS) | *4. | MG/L |  | 2009-04-03 12:25 |  |  | HOLDING TIME EXCEEDED BY 5 DAYS | FOX RIVER AT BERLIN WI
2009-04-03 12:25 |  | Upper Fox Basin TMDL Monitoring NER05_09 | MICHAEL A GILBERTSON | COMPLETE | 243020 | Fox River at Berlin, WI USGS Site ID 04073500 | 117900 | Fox River | 43.9539 | -88.9526 | 136 | DNR_STORET | TEMPERATURE AT LAB | ICED | C |  | 2009-04-03 12:25 |  |  |  | FOX RIVER AT BERLIN WI
2009-04-09 10:45 |  | Upper Fox Basin TMDL Monitoring NER05_09 | MICHAEL A GILBERTSON | COMPLETE | 10022879 | Montello River At 11th St. Bridge USGS Site ID 04072845 | 164100 | Montello River | 43.8211 | -89.3654 | 665 | DNR_STORET | PHOSPHORUS TOTAL | 0.048 | MG/L |  | 2009-04-09 10:45 |  |  |  | MONTELLO RIVER AT 11TH ST BRIDGE
2009-04-09 10:45 |  | Upper Fox Basin TMDL Monitoring NER05_09 | MICHAEL A GILBERTSON | COMPLETE | 10022879 | Montello River At 11th St. Bridge USGS Site ID 04072845 | 164100 | Montello River | 43.8211 | -89.3654 | 530 | DNR_STORET | RESIDUE TOTAL NFLT (TOTAL SUSPENDED SOLIDS) | 7 | MG/L |  | 2009-04-09 10:45 |  |  |  | MONTELLO RIVER AT 11TH ST BRIDGE
2009-04-09 10:45 |  | Upper Fox Basin TMDL Monitoring NER05_09 | MICHAEL A GILBERTSON | COMPLETE | 10022879 | Montello River At 11th St. Bridge USGS Site ID 04072845 | 164100 | Montello River | 43.8211 | -89.3654 | 136 | DNR_STORET | TEMPERATURE AT LAB | ICED | C |  | 2009-04-09 10:45 |  |  |  | MONTELLO RIVER AT 11TH ST BRIDGE
2009-04-09 11:25 |  | Upper Fox Basin TMDL Monitoring NER05_09 | MICHAEL A GILBERTSON | COMPLETE | 10022878 | Puchyan River At N. Lawson St. Bridge USGS Site ID 04073473 | 145900 | Puchyan Millpond | 43.857 | -88.9466 | 665 | DNR_STORET | PHOSPHORUS TOTAL | 0.042 | MG/L |  | 2009-04-09 11:25 |  |  |  | PUCHYAN RIVER AT N LAWSON ST BRIDGE
2009-04-09 11:25 |  | Upper Fox Basin TMDL Monitoring NER05_09 | MICHAEL A GILBERTSON | COMPLETE | 10022878 | Puchyan River At N. Lawson St. Bridge USGS Site ID 04073473 | 145900 | Puchyan Millpond | 43.857 | -88.9466 | 530 | DNR_STORET | RESIDUE TOTAL NFLT (TOTAL SUSPENDED SOLIDS) | 2 | MG/L |  | 2009-04-09 11:25 |  |  |  | PUCHYAN RIVER AT N LAWSON ST BRIDGE
2009-04-09 11:25 |  | Upper Fox Basin TMDL Monitoring NER05_09 | MICHAEL A GILBERTSON | COMPLETE | 10022878 | Puchyan River At N. Lawson St. Bridge USGS Site ID 04073473 | 145900 | Puchyan Millpond | 43.857 | -88.9466 | 136 | DNR_STORET | TEMPERATURE AT LAB | ICED | C |  | 2009-04-09 11:25 |  |  |  | PUCHYAN RIVER AT N LAWSON ST BRIDGE
2009-04-09 11:50 |  | Upper Fox Basin TMDL Monitoring NER05_09 | MICHAEL A GILBERTSON | COMPLETE | 243020 | Fox River at Berlin, WI USGS Site ID 04073500 | 117900 | Fox River | 43.9539 | -88.9526 | 665 | DNR_STORET | PHOSPHORUS TOTAL | 0.037 | MG/L |  | 2009-04-09 11:50 |  |  |  | FOX RIVER AT BERLIN WI
2009-04-09 11:50 |  | Upper Fox Basin TMDL Monitoring NER05_09 | MICHAEL A GILBERTSON | COMPLETE | 243020 | Fox River at Berlin, WI USGS Site ID 04073500 | 117900 | Fox River | 43.9539 | -88.9526 | 530 | DNR_STORET | RESIDUE TOTAL NFLT (TOTAL SUSPENDED SOLIDS) | 6 | MG/L |  | 2009-04-09 11:50 |  |  |  | FOX RIVER AT BERLIN WI
2009-04-09 11:50 |  | Upper Fox Basin TMDL Monitoring NER05_09 | MICHAEL A GILBERTSON | COMPLETE | 243020 | Fox River at Berlin, WI USGS Site ID 04073500 | 117900 | Fox River | 43.9539 | -88.9526 | 136 | DNR_STORET | TEMPERATURE AT LAB | ICED | C |  | 2009-04-09 11:50 |  |  |  | FOX RIVER AT BERLIN WI
2009-04-09 |  | Upper Fox Basin TMDL Monitoring NER05_09 | MICHAEL A GILBERTSON | COMPLETE | 713285 | Waukau Creek at Cth E USGS Site ID 04073970 | 140700 | Waukau Creek | 44.019 | -88.7854 | 665 | DNR_STORET | PHOSPHORUS TOTAL | 0.044 | MG/L |  | 2009-04-09 |  |  |  | WAUKAU CREEK AT CTH E
2009-04-09 |  | Upper Fox Basin TMDL Monitoring NER05_09 | MICHAEL A GILBERTSON | COMPLETE | 713285 | Waukau Creek at Cth E USGS Site ID 04073970 | 140700 | Waukau Creek | 44.019 | -88.7854 | 530 | DNR_STORET | RESIDUE TOTAL NFLT (TOTAL SUSPENDED SOLIDS) | 13 | MG/L |  | 2009-04-09 |  |  |  | WAUKAU CREEK AT CTH E
2009-04-09 |  | Upper Fox Basin TMDL Monitoring NER05_09 | MICHAEL A GILBERTSON | COMPLETE | 713285 | Waukau Creek at Cth E USGS Site ID 04073970 | 140700 | Waukau Creek | 44.019 | -88.7854 | 136 | DNR_STORET | TEMPERATURE AT LAB | ICED | C |  | 2009-04-09 |  |  |  | WAUKAU CREEK AT CTH E
2009-04-09 13:10 |  | Upper Fox Basin TMDL Monitoring NER05_09 | MICHAEL A GILBERTSON | COMPLETE | 10022877 | Fond Du Lac River At W. Arndt St. USGS Site ID 04083545 | 133700 | Fond Du Lac River | 43.7864 | -88.4587 | 665 | DNR_STORET | PHOSPHORUS TOTAL | 0.043 | MG/L |  | 2009-04-09 13:10 |  |  |  | FOND DU LAC RIVER AT W ARNDT ST
2009-04-09 13:10 |  | Upper Fox Basin TMDL Monitoring NER05_09 | MICHAEL A GILBERTSON | COMPLETE | 10022877 | Fond Du Lac River At W. Arndt St. USGS Site ID 04083545 | 133700 | Fond Du Lac River | 43.7864 | -88.4587 | 530 | DNR_STORET | RESIDUE TOTAL NFLT (TOTAL SUSPENDED SOLIDS) | 3 | MG/L |  | 2009-04-09 13:10 |  |  |  | FOND DU LAC RIVER AT W ARNDT ST
2009-04-09 13:10 |  | Upper Fox Basin TMDL Monitoring NER05_09 | MICHAEL A GILBERTSON | COMPLETE | 10022877 | Fond Du Lac River At W. Arndt St. USGS Site ID 04083545 | 133700 | Fond Du Lac River | 43.7864 | -88.4587 | 136 | DNR_STORET | TEMPERATURE AT LAB | ICED | C |  | 2009-04-09 13:10 |  |  |  | FOND DU LAC RIVER AT W ARNDT ST
2009-04-16 12:10 |  | Upper Fox Basin TMDL Monitoring NER05_09 | MICHAEL A GILBERTSON | COMPLETE | 243020 | Fox River at Berlin, WI USGS Site ID 04073500 | 117900 | Fox River | 43.9539 | -88.9526 | 665 | DNR_STORET | PHOSPHORUS TOTAL | 0.06 | MG/L |  | 2009-04-16 12:10 |  |  |  | FOX RIVER AT BERLIN WI
2009-04-16 12:10 |  | Upper Fox Basin TMDL Monitoring NER05_09 | MICHAEL A GILBERTSON | COMPLETE | 243020 | Fox River at Berlin, WI USGS Site ID 04073500 | 117900 | Fox River | 43.9539 | -88.9526 | 530 | DNR_STORET | RESIDUE TOTAL NFLT (TOTAL SUSPENDED SOLIDS) | *16. | MG/L |  | 2009-04-16 12:10 |  |  | HOLDING TIME EXCEEDED BY 6 DAYS | FOX RIVER AT BERLIN WI
2009-04-16 12:10 |  | Upper Fox Basin TMDL Monitoring NER05_09 | MICHAEL A GILBERTSON | COMPLETE | 243020 | Fox River at Berlin, WI USGS Site ID 04073500 | 117900 | Fox River | 43.9539 | -88.9526 | 136 | DNR_STORET | TEMPERATURE AT LAB | ICED | C |  | 2009-04-16 12:10 |  |  |  | FOX RIVER AT BERLIN WI
2009-04-16 11:40 |  | Upper Fox Basin TMDL Monitoring NER05_09 | MICHAEL A GILBERTSON | COMPLETE | 10022878 | Puchyan River At N. Lawson St. Bridge USGS Site ID 04073473 | 145900 | Puchyan Millpond | 43.857 | -88.9466 | 665 | DNR_STORET | PHOSPHORUS TOTAL | 0.053 | MG/L |  | 2009-04-16 11:40 |  |  |  | PUCHYAN RIVER A N LAWSON ST BRIDGE
2009-04-16 11:40 |  | Upper Fox Basin TMDL Monitoring NER05_09 | MICHAEL A GILBERTSON | COMPLETE | 10022878 | Puchyan River At N. Lawson St. Bridge USGS Site ID 04073473 | 145900 | Puchyan Millpond | 43.857 | -88.9466 | 530 | DNR_STORET | RESIDUE TOTAL NFLT (TOTAL SUSPENDED SOLIDS) | *ND | MG/L |  | 2009-04-16 11:40 |  |  | HOLDING TIME EXCEEDED BY 6 DAYS | PUCHYAN RIVER A N LAWSON ST BRIDGE
2009-04-16 11:40 |  | Upper Fox Basin TMDL Monitoring NER05_09 | MICHAEL A GILBERTSON | COMPLETE | 10022878 | Puchyan River At N. Lawson St. Bridge USGS Site ID 04073473 | 145900 | Puchyan Millpond | 43.857 | -88.9466 | 136 | DNR_STORET | TEMPERATURE AT LAB | ICED | C |  | 2009-04-16 11:40 |  |  |  | PUCHYAN RIVER A N LAWSON ST BRIDGE
2009-04-22 12:50 |  | Upper Fox Basin TMDL Monitoring NER05_09 | MICHAEL A GILBERTSON | COMPLETE | 10022877 | Fond Du Lac River At W. Arndt St. USGS Site ID 04083545 | 133700 | Fond Du Lac River | 43.7864 | -88.4587 | 666 | DNR_STORET | PHOSPHORUS TOTAL DISS | 0.167 | MG/L |  | 2009-04-22 12:50 |  |  |  | FOND DU LAC RIVER AT W ARNDT ST
2009-04-22 12:50 |  | Upper Fox Basin TMDL Monitoring NER05_09 | MICHAEL A GILBERTSON | COMPLETE | 10022877 | Fond Du Lac River At W. Arndt St. USGS Site ID 04083545 | 133700 | Fond Du Lac River | 43.7864 | -88.4587 | 665 | DNR_STORET | PHOSPHORUS TOTAL | 0.212 | MG/L |  | 2009-04-22 12:50 |  |  |  | FOND DU LAC RIVER AT W ARNDT ST
2009-04-22 12:50 |  | Upper Fox Basin TMDL Monitoring NER05_09 | MICHAEL A GILBERTSON | COMPLETE | 10022877 | Fond Du Lac River At W. Arndt St. USGS Site ID 04083545 | 133700 | Fond Du Lac River | 43.7864 | -88.4587 | 530 | DNR_STORET | RESIDUE TOTAL NFLT (TOTAL SUSPENDED SOLIDS) | 22 | MG/L |  | 2009-04-22 12:50 |  |  |  | FOND DU LAC RIVER AT W ARNDT ST
2009-04-22 12:50 |  | Upper Fox Basin TMDL Monitoring NER05_09 | MICHAEL A GILBERTSON | COMPLETE | 10022877 | Fond Du Lac River At W. Arndt St. USGS Site ID 04083545 | 133700 | Fond Du Lac River | 43.7864 | -88.4587 | 136 | DNR_STORET | TEMPERATURE AT LAB | ICED | C |  | 2009-04-22 12:50 |  |  |  | FOND DU LAC RIVER AT W ARNDT ST
2009-04-22 11:35 |  | Upper Fox Basin TMDL Monitoring NER05_09 | MICHAEL A GILBERTSON | COMPLETE | 243020 | Fox River at Berlin, WI USGS Site ID 04073500 | 117900 | Fox River | 43.9539 | -88.9526 | 666 | DNR_STORET | PHOSPHORUS TOTAL DISS | 0.016 | MG/L |  | 2009-04-22 11:35 |  |  |  | FOX RIVER AT BERLIN WI
2009-04-22 11:35 |  | Upper Fox Basin TMDL Monitoring NER05_09 | MICHAEL A GILBERTSON | COMPLETE | 243020 | Fox River at Berlin, WI USGS Site ID 04073500 | 117900 | Fox River | 43.9539 | -88.9526 | 665 | DNR_STORET | PHOSPHORUS TOTAL | 0.063 | MG/L |  | 2009-04-22 11:35 |  |  |  | FOX RIVER AT BERLIN WI
2009-04-22 11:35 |  | Upper Fox Basin TMDL Monitoring NER05_09 | MICHAEL A GILBERTSON | COMPLETE | 243020 | Fox River at Berlin, WI USGS Site ID 04073500 | 117900 | Fox River | 43.9539 | -88.9526 | 530 | DNR_STORET | RESIDUE TOTAL NFLT (TOTAL SUSPENDED SOLIDS) | 17 | MG/L |  | 2009-04-22 11:35 |  |  |  | FOX RIVER AT BERLIN WI
2009-04-22 11:35 |  | Upper Fox Basin TMDL Monitoring NER05_09 | MICHAEL A GILBERTSON | COMPLETE | 243020 | Fox River at Berlin, WI USGS Site ID 04073500 | 117900 | Fox River | 43.9539 | -88.9526 | 136 | DNR_STORET | TEMPERATURE AT LAB | ICED | C |  | 2009-04-22 11:35 |  |  |  | FOX RIVER AT BERLIN WI
2009-04-22 10:25 |  | Upper Fox Basin TMDL Monitoring NER05_09 | MICHAEL A GILBERTSON | COMPLETE | 10022879 | Montello River At 11th St. Bridge USGS Site ID 04072845 | 164100 | Montello River | 43.8211 | -89.3654 | 666 | DNR_STORET | PHOSPHORUS TOTAL DISS | 0.03 | MG/L |  | 2009-04-22 10:25 |  |  |  | MONTELLO RIVER AT 11TH ST BRIDGE
2009-04-22 10:25 |  | Upper Fox Basin TMDL Monitoring NER05_09 | MICHAEL A GILBERTSON | COMPLETE | 10022879 | Montello River At 11th St. Bridge USGS Site ID 04072845 | 164100 | Montello River | 43.8211 | -89.3654 | 665 | DNR_STORET | PHOSPHORUS TOTAL | 0.046 | MG/L |  | 2009-04-22 10:25 |  |  |  | MONTELLO RIVER AT 11TH ST BRIDGE
2009-04-22 10:25 |  | Upper Fox Basin TMDL Monitoring NER05_09 | MICHAEL A GILBERTSON | COMPLETE | 10022879 | Montello River At 11th St. Bridge USGS Site ID 04072845 | 164100 | Montello River | 43.8211 | -89.3654 | 530 | DNR_STORET | RESIDUE TOTAL NFLT (TOTAL SUSPENDED SOLIDS) | 5 | MG/L |  | 2009-04-22 10:25 |  |  |  | MONTELLO RIVER AT 11TH ST BRIDGE
2009-04-22 10:25 |  | Upper Fox Basin TMDL Monitoring NER05_09 | MICHAEL A GILBERTSON | COMPLETE | 10022879 | Montello River At 11th St. Bridge USGS Site ID 04072845 | 164100 | Montello River | 43.8211 | -89.3654 | 136 | DNR_STORET | TEMPERATURE AT LAB | ICED | C |  | 2009-04-22 10:25 |  |  |  | MONTELLO RIVER AT 11TH ST BRIDGE
2009-04-22 11:15 |  | Upper Fox Basin TMDL Monitoring NER05_09 | MICHAEL A GILBERTSON | COMPLETE | 10022878 | Puchyan River At N. Lawson St. Bridge USGS Site ID 04073473 | 145900 | Puchyan Millpond | 43.857 | -88.9466 | 666 | DNR_STORET | PHOSPHORUS TOTAL DISS | 0.03 | MG/L |  | 2009-04-22 11:15 |  |  |  | PUCHYAN RIVER AT N LAWSON ST BRIDGE
2009-04-22 11:15 |  | Upper Fox Basin TMDL Monitoring NER05_09 | MICHAEL A GILBERTSON | COMPLETE | 10022878 | Puchyan River At N. Lawson St. Bridge USGS Site ID 04073473 | 145900 | Puchyan Millpond | 43.857 | -88.9466 | 665 | DNR_STORET | PHOSPHORUS TOTAL | 0.058 | MG/L |  | 2009-04-22 11:15 |  |  |  | PUCHYAN RIVER AT N LAWSON ST BRIDGE
2009-04-22 11:15 |  | Upper Fox Basin TMDL Monitoring NER05_09 | MICHAEL A GILBERTSON | COMPLETE | 10022878 | Puchyan River At N. Lawson St. Bridge USGS Site ID 04073473 | 145900 | Puchyan Millpond | 43.857 | -88.9466 | 530 | DNR_STORET | RESIDUE TOTAL NFLT (TOTAL SUSPENDED SOLIDS) | 9 | MG/L |  | 2009-04-22 11:15 |  |  |  | PUCHYAN RIVER AT N LAWSON ST BRIDGE
2009-04-22 11:15 |  | Upper Fox Basin TMDL Monitoring NER05_09 | MICHAEL A GILBERTSON | COMPLETE | 10022878 | Puchyan River At N. Lawson St. Bridge USGS Site ID 04073473 | 145900 | Puchyan Millpond | 43.857 | -88.9466 | 136 | DNR_STORET | TEMPERATURE AT LAB | ICED | C |  | 2009-04-22 11:15 |  |  |  | PUCHYAN RIVER AT N LAWSON ST BRIDGE
2009-04-22 12:05 |  | Upper Fox Basin TMDL Monitoring NER05_09 | MICHAEL A GILBERTSON | COMPLETE | 713285 | Waukau Creek at Cth E USGS Site ID 04073970 | 140700 | Waukau Creek | 44.019 | -88.7854 | 666 | DNR_STORET | PHOSPHORUS TOTAL DISS | 0.044 | MG/L |  | 2009-04-22 12:05 |  |  |  | WAUKAU CREEK AT CTH E
2009-04-22 12:05 |  | Upper Fox Basin TMDL Monitoring NER05_09 | MICHAEL A GILBERTSON | COMPLETE | 713285 | Waukau Creek at Cth E USGS Site ID 04073970 | 140700 | Waukau Creek | 44.019 | -88.7854 | 665 | DNR_STORET | PHOSPHORUS TOTAL | 0.062 | MG/L |  | 2009-04-22 12:05 |  |  |  | WAUKAU CREEK AT CTH E
2009-04-22 12:05 |  | Upper Fox Basin TMDL Monitoring NER05_09 | MICHAEL A GILBERTSON | COMPLETE | 713285 | Waukau Creek at Cth E USGS Site ID 04073970 | 140700 | Waukau Creek | 44.019 | -88.7854 | 530 | DNR_STORET | RESIDUE TOTAL NFLT (TOTAL SUSPENDED SOLIDS) | 10 | MG/L |  | 2009-04-22 12:05 |  |  |  | WAUKAU CREEK AT CTH E
2009-04-22 12:05 |  | Upper Fox Basin TMDL Monitoring NER05_09 | MICHAEL A GILBERTSON | COMPLETE | 713285 | Waukau Creek at Cth E USGS Site ID 04073970 | 140700 | Waukau Creek | 44.019 | -88.7854 | 136 | DNR_STORET | TEMPERATURE AT LAB | ICED | C |  | 2009-04-22 12:05 |  |  |  | WAUKAU CREEK AT CTH E
2009-03-26 12:00 | 2009-03-26 22:00 | Upper Fox Basin TMDL Monitoring NER05_09 | MICHAEL A GILBERTSON | COMPLETE | 10022879 | Montello River At 11th St. Bridge USGS Site ID 04072845 | 164100 | Montello River | 43.8211 | -89.3654 | 666 | DNR_STORET | PHOSPHORUS TOTAL DISS | *0.040 | MG/L |  | 2009-03-26 12:00 |  |  | HOLDING TIME EXCEEDED BY 5 DAYS | MONTELLO RIVER AT 11TH ST BRIDGE
2009-03-26 12:00 | 2009-03-26 22:00 | Upper Fox Basin TMDL Monitoring NER05_09 | MICHAEL A GILBERTSON | COMPLETE | 10022879 | Montello River At 11th St. Bridge USGS Site ID 04072845 | 164100 | Montello River | 43.8211 | -89.3654 | 665 | DNR_STORET | PHOSPHORUS TOTAL | *0.055 | MG/L |  | 2009-03-26 12:00 |  |  | HOLDING TIME EXCEEDED BY 11 DAYS | MONTELLO RIVER AT 11TH ST BRIDGE
2009-03-26 12:00 | 2009-03-26 22:00 | Upper Fox Basin TMDL Monitoring NER05_09 | MICHAEL A GILBERTSON | COMPLETE | 10022879 | Montello River At 11th St. Bridge USGS Site ID 04072845 | 164100 | Montello River | 43.8211 | -89.3654 | 530 | DNR_STORET | RESIDUE TOTAL NFLT (TOTAL SUSPENDED SOLIDS) | *6. | MG/L |  | 2009-03-26 12:00 |  |  | HOLDING TIME EXCEEDED BY 27 DAYS | MONTELLO RIVER AT 11TH ST BRIDGE
2009-03-26 12:00 | 2009-03-26 22:00 | Upper Fox Basin TMDL Monitoring NER05_09 | MICHAEL A GILBERTSON | COMPLETE | 10022879 | Montello River At 11th St. Bridge USGS Site ID 04072845 | 164100 | Montello River | 43.8211 | -89.3654 | 136 | DNR_STORET | TEMPERATURE AT LAB | ICED | C |  | 2009-03-26 12:00 |  |  |  | MONTELLO RIVER AT 11TH ST BRIDGE
2009-03-29 16:30 | 2009-03-31 13:45 | Upper Fox Basin TMDL Monitoring NER05_09 | MICHAEL A GILBERTSON | COMPLETE | 10022879 | Montello River At 11th St. Bridge USGS Site ID 04072845 | 164100 | Montello River | 43.8211 | -89.3654 | 666 | DNR_STORET | PHOSPHORUS TOTAL DISS | 0.036 | MG/L |  | 2009-03-29 16:30 |  |  |  | MONTELLO RIVER AT 11TH ST BRIDGE
2009-03-29 16:30 | 2009-03-31 13:45 | Upper Fox Basin TMDL Monitoring NER05_09 | MICHAEL A GILBERTSON | COMPLETE | 10022879 | Montello River At 11th St. Bridge USGS Site ID 04072845 | 164100 | Montello River | 43.8211 | -89.3654 | 665 | DNR_STORET | PHOSPHORUS TOTAL | *0.050 | MG/L |  | 2009-03-29 16:30 |  |  | HOLDING TIME EXCEEDED BY 6 DAYS | MONTELLO RIVER AT 11TH ST BRIDGE
2009-03-29 16:30 | 2009-03-31 13:45 | Upper Fox Basin TMDL Monitoring NER05_09 | MICHAEL A GILBERTSON | COMPLETE | 10022879 | Montello River At 11th St. Bridge USGS Site ID 04072845 | 164100 | Montello River | 43.8211 | -89.3654 | 530 | DNR_STORET | RESIDUE TOTAL NFLT (TOTAL SUSPENDED SOLIDS) | *5. | MG/L |  | 2009-03-29 16:30 |  |  | HOLDING TIME EXCEEDED BY 22 DAYS | MONTELLO RIVER AT 11TH ST BRIDGE
2009-03-29 16:30 | 2009-03-31 13:45 | Upper Fox Basin TMDL Monitoring NER05_09 | MICHAEL A GILBERTSON | COMPLETE | 10022879 | Montello River At 11th St. Bridge USGS Site ID 04072845 | 164100 | Montello River | 43.8211 | -89.3654 | 136 | DNR_STORET | TEMPERATURE AT LAB | ICED | C |  | 2009-03-29 16:30 |  |  |  | MONTELLO RIVER AT 11TH ST BRIDGE
2009-04-29 11:15 |  | Upper Fox Basin TMDL Monitoring NER05_09 | MICHAEL A GILBERTSON | COMPLETE | 243020 | Fox River at Berlin, WI USGS Site ID 04073500 | 117900 | Fox River | 43.9539 | -88.9526 | 666 | DNR_STORET | PHOSPHORUS TOTAL DISS | 0.023 | MG/L |  | 2009-04-29 11:15 |  |  |  | FOX RIVER AT BERLIN WI
2009-04-29 11:15 |  | Upper Fox Basin TMDL Monitoring NER05_09 | MICHAEL A GILBERTSON | COMPLETE | 243020 | Fox River at Berlin, WI USGS Site ID 04073500 | 117900 | Fox River | 43.9539 | -88.9526 | 665 | DNR_STORET | PHOSPHORUS TOTAL | 0.082 | MG/L |  | 2009-04-29 11:15 |  |  |  | FOX RIVER AT BERLIN WI
2009-04-29 11:15 |  | Upper Fox Basin TMDL Monitoring NER05_09 | MICHAEL A GILBERTSON | COMPLETE | 243020 | Fox River at Berlin, WI USGS Site ID 04073500 | 117900 | Fox River | 43.9539 | -88.9526 | 530 | DNR_STORET | RESIDUE TOTAL NFLT (TOTAL SUSPENDED SOLIDS) | 19 | MG/L |  | 2009-04-29 11:15 |  |  |  | FOX RIVER AT BERLIN WI
2009-04-29 11:15 |  | Upper Fox Basin TMDL Monitoring NER05_09 | MICHAEL A GILBERTSON | COMPLETE | 243020 | Fox River at Berlin, WI USGS Site ID 04073500 | 117900 | Fox River | 43.9539 | -88.9526 | 136 | DNR_STORET | TEMPERATURE AT LAB | ICED | C |  | 2009-04-29 11:15 |  |  |  | FOX RIVER AT BERLIN WI
2009-04-29 10:50 |  | Upper Fox Basin TMDL Monitoring NER05_09 | MICHAEL A GILBERTSON | COMPLETE | 10022878 | Puchyan River At N. Lawson St. Bridge USGS Site ID 04073473 | 145900 | Puchyan Millpond | 43.857 | -88.9466 | 666 | DNR_STORET | PHOSPHORUS TOTAL DISS | 0.037 | MG/L |  | 2009-04-29 10:50 |  |  |  | PUCHYAN RIVER AT N LAWSON ST BRIDGE
2009-04-29 10:50 |  | Upper Fox Basin TMDL Monitoring NER05_09 | MICHAEL A GILBERTSON | COMPLETE | 10022878 | Puchyan River At N. Lawson St. Bridge USGS Site ID 04073473 | 145900 | Puchyan Millpond | 43.857 | -88.9466 | 665 | DNR_STORET | PHOSPHORUS TOTAL | 0.049 | MG/L |  | 2009-04-29 10:50 |  |  |  | PUCHYAN RIVER AT N LAWSON ST BRIDGE
2009-04-29 10:50 |  | Upper Fox Basin TMDL Monitoring NER05_09 | MICHAEL A GILBERTSON | COMPLETE | 10022878 | Puchyan River At N. Lawson St. Bridge USGS Site ID 04073473 | 145900 | Puchyan Millpond | 43.857 | -88.9466 | 530 | DNR_STORET | RESIDUE TOTAL NFLT (TOTAL SUSPENDED SOLIDS) | ND | MG/L |  | 2009-04-29 10:50 |  |  |  | PUCHYAN RIVER AT N LAWSON ST BRIDGE
2009-04-29 10:50 |  | Upper Fox Basin TMDL Monitoring NER05_09 | MICHAEL A GILBERTSON | COMPLETE | 10022878 | Puchyan River At N. Lawson St. Bridge USGS Site ID 04073473 | 145900 | Puchyan Millpond | 43.857 | -88.9466 | 136 | DNR_STORET | TEMPERATURE AT LAB | ICED | C |  | 2009-04-29 10:50 |  |  |  | PUCHYAN RIVER AT N LAWSON ST BRIDGE
2009-05-05 09:50 |  | Upper Fox Basin TMDL Monitoring NER05_09 | MICHAEL A GILBERTSON | COMPLETE | 10022879 | Montello River At 11th St. Bridge USGS Site ID 04072845 | 164100 | Montello River | 43.8211 | -89.3654 | 665 | DNR_STORET | PHOSPHORUS TOTAL | 0.071 | MG/L |  | 2009-05-05 09:50 |  |  |  | MONTELLO RIVER AT 11TH ST BRIDGE
2009-05-05 09:50 |  | Upper Fox Basin TMDL Monitoring NER05_09 | MICHAEL A GILBERTSON | COMPLETE | 10022879 | Montello River At 11th St. Bridge USGS Site ID 04072845 | 164100 | Montello River | 43.8211 | -89.3654 | 530 | DNR_STORET | RESIDUE TOTAL NFLT (TOTAL SUSPENDED SOLIDS) | *7. | MG/L |  | 2009-05-05 09:50 |  |  | HOLDING TIME EXCEEDED BY 8 DAYS | MONTELLO RIVER AT 11TH ST BRIDGE
2009-05-05 09:50 |  | Upper Fox Basin TMDL Monitoring NER05_09 | MICHAEL A GILBERTSON | COMPLETE | 10022879 | Montello River At 11th St. Bridge USGS Site ID 04072845 | 164100 | Montello River | 43.8211 | -89.3654 | 136 | DNR_STORET | TEMPERATURE AT LAB | ICED | C |  | 2009-05-05 09:50 |  |  |  | MONTELLO RIVER AT 11TH ST BRIDGE
2009-05-05 10:30 |  | Upper Fox Basin TMDL Monitoring NER05_09 | MICHAEL A GILBERTSON | COMPLETE | 10022878 | Puchyan River At N. Lawson St. Bridge USGS Site ID 04073473 | 145900 | Puchyan Millpond | 43.857 | -88.9466 | 665 | DNR_STORET | PHOSPHORUS TOTAL | 0.048 | MG/L |  | 2009-05-05 10:30 |  |  |  | PUCHYAN RIVER AT N LAWSON ST BRIDGE
2009-05-05 10:30 |  | Upper Fox Basin TMDL Monitoring NER05_09 | MICHAEL A GILBERTSON | COMPLETE | 10022878 | Puchyan River At N. Lawson St. Bridge USGS Site ID 04073473 | 145900 | Puchyan Millpond | 43.857 | -88.9466 | 530 | DNR_STORET | RESIDUE TOTAL NFLT (TOTAL SUSPENDED SOLIDS) | *3. | MG/L |  | 2009-05-05 10:30 |  |  | HOLDING TIME EXCEEDED BY 8 DAYS | PUCHYAN RIVER AT N LAWSON ST BRIDGE
2009-05-05 10:30 |  | Upper Fox Basin TMDL Monitoring NER05_09 | MICHAEL A GILBERTSON | COMPLETE | 10022878 | Puchyan River At N. Lawson St. Bridge USGS Site ID 04073473 | 145900 | Puchyan Millpond | 43.857 | -88.9466 | 136 | DNR_STORET | TEMPERATURE AT LAB | ICED | C |  | 2009-05-05 10:30 |  |  |  | PUCHYAN RIVER AT N LAWSON ST BRIDGE
2009-05-05 10:50 |  | Upper Fox Basin TMDL Monitoring NER05_09 | MICHAEL A GILBERTSON | COMPLETE | 243020 | Fox River at Berlin, WI USGS Site ID 04073500 | 117900 | Fox River | 43.9539 | -88.9526 | 665 | DNR_STORET | PHOSPHORUS TOTAL | 0.075 | MG/L |  | 2009-05-05 10:50 |  |  |  | FOX RIVER AT BERLIN WI
2009-05-05 10:50 |  | Upper Fox Basin TMDL Monitoring NER05_09 | MICHAEL A GILBERTSON | COMPLETE | 243020 | Fox River at Berlin, WI USGS Site ID 04073500 | 117900 | Fox River | 43.9539 | -88.9526 | 530 | DNR_STORET | RESIDUE TOTAL NFLT (TOTAL SUSPENDED SOLIDS) | *13. | MG/L |  | 2009-05-05 10:50 |  |  | HOLDING TIME EXCEEDED BY 8 DAYS | FOX RIVER AT BERLIN WI
2009-05-05 10:50 |  | Upper Fox Basin TMDL Monitoring NER05_09 | MICHAEL A GILBERTSON | COMPLETE | 243020 | Fox River at Berlin, WI USGS Site ID 04073500 | 117900 | Fox River | 43.9539 | -88.9526 | 136 | DNR_STORET | TEMPERATURE AT LAB | ICED | C |  | 2009-05-05 10:50 |  |  |  | FOX RIVER AT BERLIN WI
2009-05-05 11:20 |  | Upper Fox Basin TMDL Monitoring NER05_09 | MICHAEL A GILBERTSON | COMPLETE | 713285 | Waukau Creek at Cth E USGS Site ID 04073970 | 140700 | Waukau Creek | 44.019 | -88.7854 | 665 | DNR_STORET | PHOSPHORUS TOTAL | 0.043 | MG/L |  | 2009-05-05 11:20 |  |  |  | WAUKAU CREEK AT CTH E
2009-05-05 11:20 |  | Upper Fox Basin TMDL Monitoring NER05_09 | MICHAEL A GILBERTSON | COMPLETE | 713285 | Waukau Creek at Cth E USGS Site ID 04073970 | 140700 | Waukau Creek | 44.019 | -88.7854 | 530 | DNR_STORET | RESIDUE TOTAL NFLT (TOTAL SUSPENDED SOLIDS) | *10. | MG/L |  | 2009-05-05 11:20 |  |  | HOLDING TIME EXCEEDED BY 8 DAYS | WAUKAU CREEK AT CTH E
2009-05-05 11:20 |  | Upper Fox Basin TMDL Monitoring NER05_09 | MICHAEL A GILBERTSON | COMPLETE | 713285 | Waukau Creek at Cth E USGS Site ID 04073970 | 140700 | Waukau Creek | 44.019 | -88.7854 | 136 | DNR_STORET | TEMPERATURE AT LAB | ICED | C |  | 2009-05-05 11:20 |  |  |  | WAUKAU CREEK AT CTH E
2009-05-05 12:00 |  | Upper Fox Basin TMDL Monitoring NER05_09 | MICHAEL A GILBERTSON | COMPLETE | 10022877 | Fond Du Lac River At W. Arndt St. USGS Site ID 04083545 | 133700 | Fond Du Lac River | 43.7864 | -88.4587 | 665 | DNR_STORET | PHOSPHORUS TOTAL | 0.112 | MG/L |  | 2009-05-05 12:00 |  |  |  | FOND DU LAC RIVE AT W ARNDT ST
2009-05-05 12:00 |  | Upper Fox Basin TMDL Monitoring NER05_09 | MICHAEL A GILBERTSON | COMPLETE | 10022877 | Fond Du Lac River At W. Arndt St. USGS Site ID 04083545 | 133700 | Fond Du Lac River | 43.7864 | -88.4587 | 530 | DNR_STORET | RESIDUE TOTAL NFLT (TOTAL SUSPENDED SOLIDS) | *6. | MG/L |  | 2009-05-05 12:00 |  |  | HOLDING TIME EXCEEDED BY 8 DAYS | FOND DU LAC RIVE AT W ARNDT ST
2009-05-05 12:00 |  | Upper Fox Basin TMDL Monitoring NER05_09 | MICHAEL A GILBERTSON | COMPLETE | 10022877 | Fond Du Lac River At W. Arndt St. USGS Site ID 04083545 | 133700 | Fond Du Lac River | 43.7864 | -88.4587 | 136 | DNR_STORET | TEMPERATURE AT LAB | ICED | C |  | 2009-05-05 12:00 |  |  |  | FOND DU LAC RIVE AT W ARNDT ST
2009-05-14 11:50 |  | Upper Fox Basin TMDL Monitoring NER05_09 | MICHAEL A GILBERTSON | COMPLETE | 243020 | Fox River at Berlin, WI USGS Site ID 04073500 | 117900 | Fox River | 43.9539 | -88.9526 | 665 | DNR_STORET | PHOSPHORUS TOTAL | 0.087 | MG/L |  | 2009-05-14 11:50 |  |  |  | FOX RIVER AT BERLIN LN
2009-05-14 11:50 |  | Upper Fox Basin TMDL Monitoring NER05_09 | MICHAEL A GILBERTSON | COMPLETE | 243020 | Fox River at Berlin, WI USGS Site ID 04073500 | 117900 | Fox River | 43.9539 | -88.9526 | 530 | DNR_STORET | RESIDUE TOTAL NFLT (TOTAL SUSPENDED SOLIDS) | 20 | MG/L |  | 2009-05-14 11:50 |  |  |  | FOX RIVER AT BERLIN LN
2009-05-14 11:50 |  | Upper Fox Basin TMDL Monitoring NER05_09 | MICHAEL A GILBERTSON | COMPLETE | 243020 | Fox River at Berlin, WI USGS Site ID 04073500 | 117900 | Fox River | 43.9539 | -88.9526 | 136 | DNR_STORET | TEMPERATURE AT LAB | ICED | C |  | 2009-05-14 11:50 |  |  |  | FOX RIVER AT BERLIN LN
2009-05-14 11:35 |  | Upper Fox Basin TMDL Monitoring NER05_09 | MICHAEL A GILBERTSON | COMPLETE | 10022878 | Puchyan River At N. Lawson St. Bridge USGS Site ID 04073473 | 145900 | Puchyan Millpond | 43.857 | -88.9466 | 665 | DNR_STORET | PHOSPHORUS TOTAL | 0.067 | MG/L |  | 2009-05-14 11:35 |  |  |  | PUCHYAN RIVER AT N LAWSON ST BRIDGE
2009-05-14 11:35 |  | Upper Fox Basin TMDL Monitoring NER05_09 | MICHAEL A GILBERTSON | COMPLETE | 10022878 | Puchyan River At N. Lawson St. Bridge USGS Site ID 04073473 | 145900 | Puchyan Millpond | 43.857 | -88.9466 | 530 | DNR_STORET | RESIDUE TOTAL NFLT (TOTAL SUSPENDED SOLIDS) | 8 | MG/L |  | 2009-05-14 11:35 |  |  |  | PUCHYAN RIVER AT N LAWSON ST BRIDGE
2009-05-14 11:35 |  | Upper Fox Basin TMDL Monitoring NER05_09 | MICHAEL A GILBERTSON | COMPLETE | 10022878 | Puchyan River At N. Lawson St. Bridge USGS Site ID 04073473 | 145900 | Puchyan Millpond | 43.857 | -88.9466 | 136 | DNR_STORET | TEMPERATURE AT LAB | ICED | C |  | 2009-05-14 11:35 |  |  |  | PUCHYAN RIVER AT N LAWSON ST BRIDGE
2009-04-26 12:55 | 2009-04-27 00:55 | Upper Fox Basin TMDL Monitoring NER05_09 | MICHAEL A GILBERTSON | COMPLETE | 10022879 | Montello River At 11th St. Bridge USGS Site ID 04072845 | 164100 | Montello River | 43.8211 | -89.3654 | 665 | DNR_STORET | PHOSPHORUS TOTAL | 0.063 | MG/L |  | 2009-04-26 12:55 |  |  |  | MONTELLO RIVER AT 11TH ST BRIDGE
2009-04-26 12:55 | 2009-04-27 00:55 | Upper Fox Basin TMDL Monitoring NER05_09 | MICHAEL A GILBERTSON | COMPLETE | 10022879 | Montello River At 11th St. Bridge USGS Site ID 04072845 | 164100 | Montello River | 43.8211 | -89.3654 | 530 | DNR_STORET | RESIDUE TOTAL NFLT (TOTAL SUSPENDED SOLIDS) | *11. | MG/L |  | 2009-04-26 12:55 |  |  | HOLDING TIME EXCEEDED BY 16 DAYS | MONTELLO RIVER AT 11TH ST BRIDGE
2009-04-26 12:55 | 2009-04-27 00:55 | Upper Fox Basin TMDL Monitoring NER05_09 | MICHAEL A GILBERTSON | COMPLETE | 10022879 | Montello River At 11th St. Bridge USGS Site ID 04072845 | 164100 | Montello River | 43.8211 | -89.3654 | 136 | DNR_STORET | TEMPERATURE AT LAB | ICED | C |  | 2009-04-26 12:55 |  |  |  | MONTELLO RIVER AT 11TH ST BRIDGE
2009-04-27 12:55 | 2009-04-27 18:55 | Upper Fox Basin TMDL Monitoring NER05_09 | MICHAEL A GILBERTSON | COMPLETE | 10022879 | Montello River At 11th St. Bridge USGS Site ID 04072845 | 164100 | Montello River | 43.8211 | -89.3654 | 665 | DNR_STORET | PHOSPHORUS TOTAL | 0.076 | MG/L |  | 2009-04-27 12:55 |  |  |  | MONTELLO RIVER AT 11TH ST BRIDGE
2009-04-27 12:55 | 2009-04-27 18:55 | Upper Fox Basin TMDL Monitoring NER05_09 | MICHAEL A GILBERTSON | COMPLETE | 10022879 | Montello River At 11th St. Bridge USGS Site ID 04072845 | 164100 | Montello River | 43.8211 | -89.3654 | 530 | DNR_STORET | RESIDUE TOTAL NFLT (TOTAL SUSPENDED SOLIDS) | *15. | MG/L |  | 2009-04-27 12:55 |  |  | HOLDING TIME EXCEEDED BY 16 DAYS | MONTELLO RIVER AT 11TH ST BRIDGE
2009-04-27 12:55 | 2009-04-27 18:55 | Upper Fox Basin TMDL Monitoring NER05_09 | MICHAEL A GILBERTSON | COMPLETE | 10022879 | Montello River At 11th St. Bridge USGS Site ID 04072845 | 164100 | Montello River | 43.8211 | -89.3654 | 136 | DNR_STORET | TEMPERATURE AT LAB | ICED | C |  | 2009-04-27 12:55 |  |  |  | MONTELLO RIVER AT 11TH ST BRIDGE
2009-04-28 12:55 | 2009-04-29 06:55 | Upper Fox Basin TMDL Monitoring NER05_09 | MICHAEL A GILBERTSON | COMPLETE | 10022879 | Montello River At 11th St. Bridge USGS Site ID 04072845 | 164100 | Montello River | 43.8211 | -89.3654 | 665 | DNR_STORET | PHOSPHORUS TOTAL | 0.076 | MG/L |  | 2009-04-28 12:55 |  |  |  | MONTELLO RIVER AT 11TH ST BRIDGE
2009-04-28 12:55 | 2009-04-29 06:55 | Upper Fox Basin TMDL Monitoring NER05_09 | MICHAEL A GILBERTSON | COMPLETE | 10022879 | Montello River At 11th St. Bridge USGS Site ID 04072845 | 164100 | Montello River | 43.8211 | -89.3654 | 530 | DNR_STORET | RESIDUE TOTAL NFLT (TOTAL SUSPENDED SOLIDS) | *10. | MG/L |  | 2009-04-28 12:55 |  |  | HOLDING TIME EXCEEDED BY 14 DAYS | MONTELLO RIVER AT 11TH ST BRIDGE
2009-04-28 12:55 | 2009-04-29 06:55 | Upper Fox Basin TMDL Monitoring NER05_09 | MICHAEL A GILBERTSON | COMPLETE | 10022879 | Montello River At 11th St. Bridge USGS Site ID 04072845 | 164100 | Montello River | 43.8211 | -89.3654 | 136 | DNR_STORET | TEMPERATURE AT LAB | ICED | C |  | 2009-04-28 12:55 |  |  |  | MONTELLO RIVER AT 11TH ST BRIDGE
2009-04-29 12:55 | 2009-04-30 00:55 | Upper Fox Basin TMDL Monitoring NER05_09 | MICHAEL A GILBERTSON | COMPLETE | 10022879 | Montello River At 11th St. Bridge USGS Site ID 04072845 | 164100 | Montello River | 43.8211 | -89.3654 | 665 | DNR_STORET | PHOSPHORUS TOTAL | 0.071 | MG/L |  | 2009-04-29 12:55 |  |  |  | MONTELLO RIVER AT 11TH ST BRIDGE
2009-04-29 12:55 | 2009-04-30 00:55 | Upper Fox Basin TMDL Monitoring NER05_09 | MICHAEL A GILBERTSON | COMPLETE | 10022879 | Montello River At 11th St. Bridge USGS Site ID 04072845 | 164100 | Montello River | 43.8211 | -89.3654 | 530 | DNR_STORET | RESIDUE TOTAL NFLT (TOTAL SUSPENDED SOLIDS) | *11. | MG/L |  | 2009-04-29 12:55 |  |  | HOLDING TIME EXCEEDED BY 13 DAYS | MONTELLO RIVER AT 11TH ST BRIDGE
2009-04-29 12:55 | 2009-04-30 00:55 | Upper Fox Basin TMDL Monitoring NER05_09 | MICHAEL A GILBERTSON | COMPLETE | 10022879 | Montello River At 11th St. Bridge USGS Site ID 04072845 | 164100 | Montello River | 43.8211 | -89.3654 | 136 | DNR_STORET | TEMPERATURE AT LAB | ICED | C |  | 2009-04-29 12:55 |  |  |  | MONTELLO RIVER AT 11TH ST BRIDGE
2009-04-30 12:55 | 2009-05-01 00:55 | Upper Fox Basin TMDL Monitoring NER05_09 | MICHAEL A GILBERTSON | COMPLETE | 10022879 | Montello River At 11th St. Bridge USGS Site ID 04072845 | 164100 | Montello River | 43.8211 | -89.3654 | 665 | DNR_STORET | PHOSPHORUS TOTAL | 0.069 | MG/L |  | 2009-04-30 12:55 |  |  |  | MONTELLO RIVER AT 11TH ST BRIDGE
2009-04-30 12:55 | 2009-05-01 00:55 | Upper Fox Basin TMDL Monitoring NER05_09 | MICHAEL A GILBERTSON | COMPLETE | 10022879 | Montello River At 11th St. Bridge USGS Site ID 04072845 | 164100 | Montello River | 43.8211 | -89.3654 | 530 | DNR_STORET | RESIDUE TOTAL NFLT (TOTAL SUSPENDED SOLIDS) | *11. | MG/L |  | 2009-04-30 12:55 |  |  | HOLDING TIME EXCEEDED BY 12 DAYS | MONTELLO RIVER AT 11TH ST BRIDGE
2009-04-30 12:55 | 2009-05-01 00:55 | Upper Fox Basin TMDL Monitoring NER05_09 | MICHAEL A GILBERTSON | COMPLETE | 10022879 | Montello River At 11th St. Bridge USGS Site ID 04072845 | 164100 | Montello River | 43.8211 | -89.3654 | 136 | DNR_STORET | TEMPERATURE AT LAB | ICED | C |  | 2009-04-30 12:55 |  |  |  | MONTELLO RIVER AT 11TH ST BRIDGE
2009-05-19 11:00 |  | Upper Fox Basin TMDL Monitoring NER05_09 | MICHAEL A GILBERTSON | COMPLETE | 10022879 | Montello River At 11th St. Bridge USGS Site ID 04072845 | 164100 | Montello River | 43.8211 | -89.3654 | 665 | DNR_STORET | PHOSPHORUS TOTAL | 0.064 | MG/L |  | 2009-05-19 11:00 |  |  |  | MONTELLO RIVER AT 11TH ST BRIDGE
2009-05-19 11:00 |  | Upper Fox Basin TMDL Monitoring NER05_09 | MICHAEL A GILBERTSON | COMPLETE | 10022879 | Montello River At 11th St. Bridge USGS Site ID 04072845 | 164100 | Montello River | 43.8211 | -89.3654 | 530 | DNR_STORET | RESIDUE TOTAL NFLT (TOTAL SUSPENDED SOLIDS) | 7 | MG/L |  | 2009-05-19 11:00 |  |  |  | MONTELLO RIVER AT 11TH ST BRIDGE
2009-05-19 11:00 |  | Upper Fox Basin TMDL Monitoring NER05_09 | MICHAEL A GILBERTSON | COMPLETE | 10022879 | Montello River At 11th St. Bridge USGS Site ID 04072845 | 164100 | Montello River | 43.8211 | -89.3654 | 136 | DNR_STORET | TEMPERATURE AT LAB | ICED | C |  | 2009-05-19 11:00 |  |  |  | MONTELLO RIVER AT 11TH ST BRIDGE
2009-05-19 11:20 |  | Upper Fox Basin TMDL Monitoring NER05_09 | MICHAEL A GILBERTSON | COMPLETE | 10022878 | Puchyan River At N. Lawson St. Bridge USGS Site ID 04073473 | 145900 | Puchyan Millpond | 43.857 | -88.9466 | 665 | DNR_STORET | PHOSPHORUS TOTAL | 0.062 | MG/L |  | 2009-05-19 11:20 |  |  |  | PUCHYAN RIVER AT N LAWSON ST BRIDGE
2009-05-19 11:20 |  | Upper Fox Basin TMDL Monitoring NER05_09 | MICHAEL A GILBERTSON | COMPLETE | 10022878 | Puchyan River At N. Lawson St. Bridge USGS Site ID 04073473 | 145900 | Puchyan Millpond | 43.857 | -88.9466 | 530 | DNR_STORET | RESIDUE TOTAL NFLT (TOTAL SUSPENDED SOLIDS) | 6 | MG/L |  | 2009-05-19 11:20 |  |  |  | PUCHYAN RIVER AT N LAWSON ST BRIDGE
2009-05-19 11:20 |  | Upper Fox Basin TMDL Monitoring NER05_09 | MICHAEL A GILBERTSON | COMPLETE | 10022878 | Puchyan River At N. Lawson St. Bridge USGS Site ID 04073473 | 145900 | Puchyan Millpond | 43.857 | -88.9466 | 136 | DNR_STORET | TEMPERATURE AT LAB | ICED | C |  | 2009-05-19 11:20 |  |  |  | PUCHYAN RIVER AT N LAWSON ST BRIDGE
2009-05-19 11:40 |  | Upper Fox Basin TMDL Monitoring NER05_09 | MICHAEL A GILBERTSON | COMPLETE | 243020 | Fox River at Berlin, WI USGS Site ID 04073500 | 117900 | Fox River | 43.9539 | -88.9526 | 665 | DNR_STORET | PHOSPHORUS TOTAL | 0.112 | MG/L |  | 2009-05-19 11:40 |  |  |  | FOX RIVER AT BERLIN WI
2009-05-19 11:40 |  | Upper Fox Basin TMDL Monitoring NER05_09 | MICHAEL A GILBERTSON | COMPLETE | 243020 | Fox River at Berlin, WI USGS Site ID 04073500 | 117900 | Fox River | 43.9539 | -88.9526 | 530 | DNR_STORET | RESIDUE TOTAL NFLT (TOTAL SUSPENDED SOLIDS) | 27 | MG/L |  | 2009-05-19 11:40 |  |  |  | FOX RIVER AT BERLIN WI
2009-05-19 11:40 |  | Upper Fox Basin TMDL Monitoring NER05_09 | MICHAEL A GILBERTSON | COMPLETE | 243020 | Fox River at Berlin, WI USGS Site ID 04073500 | 117900 | Fox River | 43.9539 | -88.9526 | 136 | DNR_STORET | TEMPERATURE AT LAB | ICED | C |  | 2009-05-19 11:40 |  |  |  | FOX RIVER AT BERLIN WI
2009-05-19 12:10 |  | Upper Fox Basin TMDL Monitoring NER05_09 | MICHAEL A GILBERTSON | COMPLETE | 713285 | Waukau Creek at Cth E USGS Site ID 04073970 | 140700 | Waukau Creek | 44.019 | -88.7854 | 665 | DNR_STORET | PHOSPHORUS TOTAL | 0.059 | MG/L |  | 2009-05-19 12:10 |  |  |  | WAUKAU CREEK AT CTH E
2009-05-19 12:10 |  | Upper Fox Basin TMDL Monitoring NER05_09 | MICHAEL A GILBERTSON | COMPLETE | 713285 | Waukau Creek at Cth E USGS Site ID 04073970 | 140700 | Waukau Creek | 44.019 | -88.7854 | 530 | DNR_STORET | RESIDUE TOTAL NFLT (TOTAL SUSPENDED SOLIDS) | 7 | MG/L |  | 2009-05-19 12:10 |  |  |  | WAUKAU CREEK AT CTH E
2009-05-19 12:10 |  | Upper Fox Basin TMDL Monitoring NER05_09 | MICHAEL A GILBERTSON | COMPLETE | 713285 | Waukau Creek at Cth E USGS Site ID 04073970 | 140700 | Waukau Creek | 44.019 | -88.7854 | 136 | DNR_STORET | TEMPERATURE AT LAB | ICED | C |  | 2009-05-19 12:10 |  |  |  | WAUKAU CREEK AT CTH E
2009-05-19 12:50 |  | Upper Fox Basin TMDL Monitoring NER05_09 | MICHAEL A GILBERTSON | COMPLETE | 10022877 | Fond Du Lac River At W. Arndt St. USGS Site ID 04083545 | 133700 | Fond Du Lac River | 43.7864 | -88.4587 | 665 | DNR_STORET | PHOSPHORUS TOTAL | 0.145 | MG/L |  | 2009-05-19 12:50 |  |  |  | FOND DU LAC RIVER AT W ARNDT ST
2009-05-19 12:50 |  | Upper Fox Basin TMDL Monitoring NER05_09 | MICHAEL A GILBERTSON | COMPLETE | 10022877 | Fond Du Lac River At W. Arndt St. USGS Site ID 04083545 | 133700 | Fond Du Lac River | 43.7864 | -88.4587 | 530 | DNR_STORET | RESIDUE TOTAL NFLT (TOTAL SUSPENDED SOLIDS) | 8 | MG/L |  | 2009-05-19 12:50 |  |  |  | FOND DU LAC RIVER AT W ARNDT ST
2009-05-19 12:50 |  | Upper Fox Basin TMDL Monitoring NER05_09 | MICHAEL A GILBERTSON | COMPLETE | 10022877 | Fond Du Lac River At W. Arndt St. USGS Site ID 04083545 | 133700 | Fond Du Lac River | 43.7864 | -88.4587 | 136 | DNR_STORET | TEMPERATURE AT LAB | ICED | C |  | 2009-05-19 12:50 |  |  |  | FOND DU LAC RIVER AT W ARNDT ST
2009-05-28 11:40 |  | Upper Fox Basin TMDL Monitoring NER05_09 | MICHAEL A GILBERTSON | COMPLETE | 10022878 | Puchyan River At N. Lawson St. Bridge USGS Site ID 04073473 | 145900 | Puchyan Millpond | 43.857 | -88.9466 | 665 | DNR_STORET | PHOSPHORUS TOTAL | 0.051 | MG/L |  | 2009-05-28 11:40 |  |  |  | PUCHYAN RIVER AT N LAWSON ST BRIDGE
2009-05-28 11:40 |  | Upper Fox Basin TMDL Monitoring NER05_09 | MICHAEL A GILBERTSON | COMPLETE | 10022878 | Puchyan River At N. Lawson St. Bridge USGS Site ID 04073473 | 145900 | Puchyan Millpond | 43.857 | -88.9466 | 530 | DNR_STORET | RESIDUE TOTAL NFLT (TOTAL SUSPENDED SOLIDS) | 2 | MG/L |  | 2009-05-28 11:40 |  |  |  | PUCHYAN RIVER AT N LAWSON ST BRIDGE
2009-05-28 11:40 |  | Upper Fox Basin TMDL Monitoring NER05_09 | MICHAEL A GILBERTSON | COMPLETE | 10022878 | Puchyan River At N. Lawson St. Bridge USGS Site ID 04073473 | 145900 | Puchyan Millpond | 43.857 | -88.9466 | 136 | DNR_STORET | TEMPERATURE AT LAB | ICED | C |  | 2009-05-28 11:40 |  |  |  | PUCHYAN RIVER AT N LAWSON ST BRIDGE
2009-05-28 12:00 |  | Upper Fox Basin TMDL Monitoring NER05_09 | MICHAEL A GILBERTSON | COMPLETE | 243020 | Fox River at Berlin, WI USGS Site ID 04073500 | 117900 | Fox River | 43.9539 | -88.9526 | 665 | DNR_STORET | PHOSPHORUS TOTAL | 0.094 | MG/L |  | 2009-05-28 12:00 |  |  |  | FOX RIVER AT BERLIN WI
2009-05-28 12:00 |  | Upper Fox Basin TMDL Monitoring NER05_09 | MICHAEL A GILBERTSON | COMPLETE | 243020 | Fox River at Berlin, WI USGS Site ID 04073500 | 117900 | Fox River | 43.9539 | -88.9526 | 530 | DNR_STORET | RESIDUE TOTAL NFLT (TOTAL SUSPENDED SOLIDS) | 16 | MG/L |  | 2009-05-28 12:00 |  |  |  | FOX RIVER AT BERLIN WI
2009-05-28 12:00 |  | Upper Fox Basin TMDL Monitoring NER05_09 | MICHAEL A GILBERTSON | COMPLETE | 243020 | Fox River at Berlin, WI USGS Site ID 04073500 | 117900 | Fox River | 43.9539 | -88.9526 | 136 | DNR_STORET | TEMPERATURE AT LAB | ICED | C |  | 2009-05-28 12:00 |  |  |  | FOX RIVER AT BERLIN WI
2009-06-03 10:30 |  | Upper Fox Basin TMDL Monitoring NER05_09 | MICHAEL A GILBERTSON | COMPLETE | 10022879 | Montello River At 11th St. Bridge USGS Site ID 04072845 | 164100 | Montello River | 43.8211 | -89.3654 | 666 | DNR_STORET | PHOSPHORUS TOTAL DISS | 0.04 | MG/L |  | 2009-06-03 10:30 |  |  |  | MONTELLO RIVER AT 11TH ST BRIDGE
2009-06-03 10:30 |  | Upper Fox Basin TMDL Monitoring NER05_09 | MICHAEL A GILBERTSON | COMPLETE | 10022879 | Montello River At 11th St. Bridge USGS Site ID 04072845 | 164100 | Montello River | 43.8211 | -89.3654 | 665 | DNR_STORET | PHOSPHORUS TOTAL | 0.077 | MG/L |  | 2009-06-03 10:30 |  |  |  | MONTELLO RIVER AT 11TH ST BRIDGE
2009-06-03 10:30 |  | Upper Fox Basin TMDL Monitoring NER05_09 | MICHAEL A GILBERTSON | COMPLETE | 10022879 | Montello River At 11th St. Bridge USGS Site ID 04072845 | 164100 | Montello River | 43.8211 | -89.3654 | 530 | DNR_STORET | RESIDUE TOTAL NFLT (TOTAL SUSPENDED SOLIDS) | 9 | MG/L |  | 2009-06-03 10:30 |  |  |  | MONTELLO RIVER AT 11TH ST BRIDGE
2009-06-03 10:30 |  | Upper Fox Basin TMDL Monitoring NER05_09 | MICHAEL A GILBERTSON | COMPLETE | 10022879 | Montello River At 11th St. Bridge USGS Site ID 04072845 | 164100 | Montello River | 43.8211 | -89.3654 | 136 | DNR_STORET | TEMPERATURE AT LAB | ICED | C |  | 2009-06-03 10:30 |  |  |  | MONTELLO RIVER AT 11TH ST BRIDGE
2009-06-03 11:15 |  | Upper Fox Basin TMDL Monitoring NER05_09 | MICHAEL A GILBERTSON | COMPLETE | 10022878 | Puchyan River At N. Lawson St. Bridge USGS Site ID 04073473 | 145900 | Puchyan Millpond | 43.857 | -88.9466 | 665 | DNR_STORET | PHOSPHORUS TOTAL | 0.044 | MG/L |  | 2009-06-03 11:15 |  |  |  | PUCHYAN RIVER AT N LAWSON ST BRIDGE
2009-06-03 11:15 |  | Upper Fox Basin TMDL Monitoring NER05_09 | MICHAEL A GILBERTSON | COMPLETE | 10022878 | Puchyan River At N. Lawson St. Bridge USGS Site ID 04073473 | 145900 | Puchyan Millpond | 43.857 | -88.9466 | 530 | DNR_STORET | RESIDUE TOTAL NFLT (TOTAL SUSPENDED SOLIDS) | 4 | MG/L |  | 2009-06-03 11:15 |  |  |  | PUCHYAN RIVER AT N LAWSON ST BRIDGE
2009-06-03 11:15 |  | Upper Fox Basin TMDL Monitoring NER05_09 | MICHAEL A GILBERTSON | COMPLETE | 10022878 | Puchyan River At N. Lawson St. Bridge USGS Site ID 04073473 | 145900 | Puchyan Millpond | 43.857 | -88.9466 | 136 | DNR_STORET | TEMPERATURE AT LAB | ICED | C |  | 2009-06-03 11:15 |  |  |  | PUCHYAN RIVER AT N LAWSON ST BRIDGE
2009-06-03 11:15 |  | Upper Fox Basin TMDL Monitoring NER05_09 | MICHAEL A GILBERTSON | COMPLETE | 10022878 | Puchyan River At N. Lawson St. Bridge USGS Site ID 04073473 | 145900 | Puchyan Millpond | 43.857 | -88.9466 | 666 | DNR_STORET | PHOSPHORUS TOTAL DISS | 0.025 | MG/L |  | 2009-06-03 11:15 |  |  |  | PUCHYAN RIVER AT N LAWSON ST BRIDGE
2009-06-03 11:40 |  | Upper Fox Basin TMDL Monitoring NER05_09 | MICHAEL A GILBERTSON | COMPLETE | 243020 | Fox River at Berlin, WI USGS Site ID 04073500 | 117900 | Fox River | 43.9539 | -88.9526 | 666 | DNR_STORET | PHOSPHORUS TOTAL DISS | 0.024 | MG/L |  | 2009-06-03 11:40 |  |  |  | FOX RIVER AT BERLIN WI
2009-06-03 11:40 |  | Upper Fox Basin TMDL Monitoring NER05_09 | MICHAEL A GILBERTSON | COMPLETE | 243020 | Fox River at Berlin, WI USGS Site ID 04073500 | 117900 | Fox River | 43.9539 | -88.9526 | 665 | DNR_STORET | PHOSPHORUS TOTAL | 0.059 | MG/L |  | 2009-06-03 11:40 |  |  |  | FOX RIVER AT BERLIN WI
2009-06-03 11:40 |  | Upper Fox Basin TMDL Monitoring NER05_09 | MICHAEL A GILBERTSON | COMPLETE | 243020 | Fox River at Berlin, WI USGS Site ID 04073500 | 117900 | Fox River | 43.9539 | -88.9526 | 530 | DNR_STORET | RESIDUE TOTAL NFLT (TOTAL SUSPENDED SOLIDS) | 48 | MG/L |  | 2009-06-03 11:40 |  |  |  | FOX RIVER AT BERLIN WI
2009-06-03 11:40 |  | Upper Fox Basin TMDL Monitoring NER05_09 | MICHAEL A GILBERTSON | COMPLETE | 243020 | Fox River at Berlin, WI USGS Site ID 04073500 | 117900 | Fox River | 43.9539 | -88.9526 | 136 | DNR_STORET | TEMPERATURE AT LAB | ICED | C |  | 2009-06-03 11:40 |  |  |  | FOX RIVER AT BERLIN WI
2009-06-03 12:10 |  | Upper Fox Basin TMDL Monitoring NER05_09 | MICHAEL A GILBERTSON | COMPLETE | 713285 | Waukau Creek at Cth E USGS Site ID 04073970 | 140700 | Waukau Creek | 44.019 | -88.7854 | 666 | DNR_STORET | PHOSPHORUS TOTAL DISS | 0.053 | MG/L |  | 2009-06-03 12:10 |  |  |  | WAUKAU CREEK AT CTH E
2009-06-03 12:10 |  | Upper Fox Basin TMDL Monitoring NER05_09 | MICHAEL A GILBERTSON | COMPLETE | 713285 | Waukau Creek at Cth E USGS Site ID 04073970 | 140700 | Waukau Creek | 44.019 | -88.7854 | 665 | DNR_STORET | PHOSPHORUS TOTAL | 0.062 | MG/L |  | 2009-06-03 12:10 |  |  |  | WAUKAU CREEK AT CTH E
2009-06-03 12:10 |  | Upper Fox Basin TMDL Monitoring NER05_09 | MICHAEL A GILBERTSON | COMPLETE | 713285 | Waukau Creek at Cth E USGS Site ID 04073970 | 140700 | Waukau Creek | 44.019 | -88.7854 | 530 | DNR_STORET | RESIDUE TOTAL NFLT (TOTAL SUSPENDED SOLIDS) | *<4 | MG/L |  | 2009-06-03 12:10 |  |  | LOW SAMPLE VOLUME | WAUKAU CREEK AT CTH E
2009-06-03 12:10 |  | Upper Fox Basin TMDL Monitoring NER05_09 | MICHAEL A GILBERTSON | COMPLETE | 713285 | Waukau Creek at Cth E USGS Site ID 04073970 | 140700 | Waukau Creek | 44.019 | -88.7854 | 136 | DNR_STORET | TEMPERATURE AT LAB | ICED | C |  | 2009-06-03 12:10 |  |  |  | WAUKAU CREEK AT CTH E
2009-06-03 12:50 |  | Upper Fox Basin TMDL Monitoring NER05_09 | MICHAEL A GILBERTSON | COMPLETE | 10022877 | Fond Du Lac River At W. Arndt St. USGS Site ID 04083545 | 133700 | Fond Du Lac River | 43.7864 | -88.4587 | 666 | DNR_STORET | PHOSPHORUS TOTAL DISS | 0.169 | MG/L |  | 2009-06-03 12:50 |  |  |  | FOND DU LAC RIVER AT W ARNDT ST
2009-06-03 12:50 |  | Upper Fox Basin TMDL Monitoring NER05_09 | MICHAEL A GILBERTSON | COMPLETE | 10022877 | Fond Du Lac River At W. Arndt St. USGS Site ID 04083545 | 133700 | Fond Du Lac River | 43.7864 | -88.4587 | 665 | DNR_STORET | PHOSPHORUS TOTAL | 0.192 | MG/L |  | 2009-06-03 12:50 |  |  |  | FOND DU LAC RIVER AT W ARNDT ST
2009-06-03 12:50 |  | Upper Fox Basin TMDL Monitoring NER05_09 | MICHAEL A GILBERTSON | COMPLETE | 10022877 | Fond Du Lac River At W. Arndt St. USGS Site ID 04083545 | 133700 | Fond Du Lac River | 43.7864 | -88.4587 | 530 | DNR_STORET | RESIDUE TOTAL NFLT (TOTAL SUSPENDED SOLIDS) | 16 | MG/L |  | 2009-06-03 12:50 |  |  |  | FOND DU LAC RIVER AT W ARNDT ST
2009-06-03 12:50 |  | Upper Fox Basin TMDL Monitoring NER05_09 | MICHAEL A GILBERTSON | COMPLETE | 10022877 | Fond Du Lac River At W. Arndt St. USGS Site ID 04083545 | 133700 | Fond Du Lac River | 43.7864 | -88.4587 | 136 | DNR_STORET | TEMPERATURE AT LAB | ICED | C |  | 2009-06-03 12:50 |  |  |  | FOND DU LAC RIVER AT W ARNDT ST
2009-06-10 11:10 |  | Upper Fox Basin TMDL Monitoring NER05_09 | MICHAEL A GILBERTSON | COMPLETE | 10022878 | Puchyan River At N. Lawson St. Bridge USGS Site ID 04073473 | 145900 | Puchyan Millpond | 43.857 | -88.9466 | 666 | DNR_STORET | PHOSPHORUS TOTAL DISS | 0.029 | MG/L |  | 2009-06-10 11:10 |  |  |  | PUCHYAN RIVER AT N LAWSON ST BRIDGE
2009-06-10 11:10 |  | Upper Fox Basin TMDL Monitoring NER05_09 | MICHAEL A GILBERTSON | COMPLETE | 10022878 | Puchyan River At N. Lawson St. Bridge USGS Site ID 04073473 | 145900 | Puchyan Millpond | 43.857 | -88.9466 | 665 | DNR_STORET | PHOSPHORUS TOTAL | 0.046 | MG/L |  | 2009-06-10 11:10 |  |  |  | PUCHYAN RIVER AT N LAWSON ST BRIDGE
2009-06-10 11:10 |  | Upper Fox Basin TMDL Monitoring NER05_09 | MICHAEL A GILBERTSON | COMPLETE | 10022878 | Puchyan River At N. Lawson St. Bridge USGS Site ID 04073473 | 145900 | Puchyan Millpond | 43.857 | -88.9466 | 530 | DNR_STORET | RESIDUE TOTAL NFLT (TOTAL SUSPENDED SOLIDS) | 3 | MG/L |  | 2009-06-10 11:10 |  |  |  | PUCHYAN RIVER AT N LAWSON ST BRIDGE
2009-06-10 11:10 |  | Upper Fox Basin TMDL Monitoring NER05_09 | MICHAEL A GILBERTSON | COMPLETE | 10022878 | Puchyan River At N. Lawson St. Bridge USGS Site ID 04073473 | 145900 | Puchyan Millpond | 43.857 | -88.9466 | 136 | DNR_STORET | TEMPERATURE AT LAB | ICED | C |  | 2009-06-10 11:10 |  |  |  | PUCHYAN RIVER AT N LAWSON ST BRIDGE
2009-06-10 11:30 |  | Upper Fox Basin TMDL Monitoring NER05_09 | MICHAEL A GILBERTSON | COMPLETE | 243020 | Fox River at Berlin, WI USGS Site ID 04073500 | 117900 | Fox River | 43.9539 | -88.9526 | 666 | DNR_STORET | PHOSPHORUS TOTAL DISS | 0.022 | MG/L |  | 2009-06-10 11:30 |  |  |  | FOX RIVER AT BERLIN WI
2009-06-10 11:30 |  | Upper Fox Basin TMDL Monitoring NER05_09 | MICHAEL A GILBERTSON | COMPLETE | 243020 | Fox River at Berlin, WI USGS Site ID 04073500 | 117900 | Fox River | 43.9539 | -88.9526 | 665 | DNR_STORET | PHOSPHORUS TOTAL | 0.091 | MG/L |  | 2009-06-10 11:30 |  |  |  | FOX RIVER AT BERLIN WI
2009-06-10 11:30 |  | Upper Fox Basin TMDL Monitoring NER05_09 | MICHAEL A GILBERTSON | COMPLETE | 243020 | Fox River at Berlin, WI USGS Site ID 04073500 | 117900 | Fox River | 43.9539 | -88.9526 | 530 | DNR_STORET | RESIDUE TOTAL NFLT (TOTAL SUSPENDED SOLIDS) | 33 | MG/L |  | 2009-06-10 11:30 |  |  |  | FOX RIVER AT BERLIN WI
2009-06-10 11:30 |  | Upper Fox Basin TMDL Monitoring NER05_09 | MICHAEL A GILBERTSON | COMPLETE | 243020 | Fox River at Berlin, WI USGS Site ID 04073500 | 117900 | Fox River | 43.9539 | -88.9526 | 136 | DNR_STORET | TEMPERATURE AT LAB | ICED | C |  | 2009-06-10 11:30 |  |  |  | FOX RIVER AT BERLIN WI
2009-06-18 10:35 |  | Upper Fox Basin TMDL Monitoring NER05_09 | MICHAEL A GILBERTSON | COMPLETE | 10022879 | Montello River At 11th St. Bridge USGS Site ID 04072845 | 164100 | Montello River | 43.8211 | -89.3654 | 665 | DNR_STORET | PHOSPHORUS TOTAL | 0.114 | MG/L |  | 2009-06-18 10:35 |  |  |  | MONTELLO RIVER AT 11TH ST BRIDGE
2009-06-18 10:35 |  | Upper Fox Basin TMDL Monitoring NER05_09 | MICHAEL A GILBERTSON | COMPLETE | 10022879 | Montello River At 11th St. Bridge USGS Site ID 04072845 | 164100 | Montello River | 43.8211 | -89.3654 | 530 | DNR_STORET | RESIDUE TOTAL NFLT (TOTAL SUSPENDED SOLIDS) | 13 | MG/L |  | 2009-06-18 10:35 |  |  |  | MONTELLO RIVER AT 11TH ST BRIDGE
2009-06-18 10:35 |  | Upper Fox Basin TMDL Monitoring NER05_09 | MICHAEL A GILBERTSON | COMPLETE | 10022879 | Montello River At 11th St. Bridge USGS Site ID 04072845 | 164100 | Montello River | 43.8211 | -89.3654 | 136 | DNR_STORET | TEMPERATURE AT LAB | ICED | C |  | 2009-06-18 10:35 |  |  |  | MONTELLO RIVER AT 11TH ST BRIDGE
2009-06-18 11:20 |  | Upper Fox Basin TMDL Monitoring NER05_09 | MICHAEL A GILBERTSON | COMPLETE | 10022878 | Puchyan River At N. Lawson St. Bridge USGS Site ID 04073473 | 145900 | Puchyan Millpond | 43.857 | -88.9466 | 665 | DNR_STORET | PHOSPHORUS TOTAL | 0.078 | MG/L |  | 2009-06-18 11:20 |  |  |  | PUCHYAN RIVER AT N LAWSON ST BRIDGE
2009-06-18 11:20 |  | Upper Fox Basin TMDL Monitoring NER05_09 | MICHAEL A GILBERTSON | COMPLETE | 10022878 | Puchyan River At N. Lawson St. Bridge USGS Site ID 04073473 | 145900 | Puchyan Millpond | 43.857 | -88.9466 | 530 | DNR_STORET | RESIDUE TOTAL NFLT (TOTAL SUSPENDED SOLIDS) | 2 | MG/L |  | 2009-06-18 11:20 |  |  |  | PUCHYAN RIVER AT N LAWSON ST BRIDGE
2009-06-18 11:20 |  | Upper Fox Basin TMDL Monitoring NER05_09 | MICHAEL A GILBERTSON | COMPLETE | 10022878 | Puchyan River At N. Lawson St. Bridge USGS Site ID 04073473 | 145900 | Puchyan Millpond | 43.857 | -88.9466 | 136 | DNR_STORET | TEMPERATURE AT LAB | ICED | C |  | 2009-06-18 11:20 |  |  |  | PUCHYAN RIVER AT N LAWSON ST BRIDGE
2009-06-18 11:50 |  | Upper Fox Basin TMDL Monitoring NER05_09 | MICHAEL A GILBERTSON | COMPLETE | 243020 | Fox River at Berlin, WI USGS Site ID 04073500 | 117900 | Fox River | 43.9539 | -88.9526 | 665 | DNR_STORET | PHOSPHORUS TOTAL | 0.094 | MG/L |  | 2009-06-18 11:50 |  |  |  | FOX RIVER AT BERLIN WI
2009-06-18 11:50 |  | Upper Fox Basin TMDL Monitoring NER05_09 | MICHAEL A GILBERTSON | COMPLETE | 243020 | Fox River at Berlin, WI USGS Site ID 04073500 | 117900 | Fox River | 43.9539 | -88.9526 | 530 | DNR_STORET | RESIDUE TOTAL NFLT (TOTAL SUSPENDED SOLIDS) | 50 | MG/L |  | 2009-06-18 11:50 |  |  |  | FOX RIVER AT BERLIN WI
2009-06-18 11:50 |  | Upper Fox Basin TMDL Monitoring NER05_09 | MICHAEL A GILBERTSON | COMPLETE | 243020 | Fox River at Berlin, WI USGS Site ID 04073500 | 117900 | Fox River | 43.9539 | -88.9526 | 136 | DNR_STORET | TEMPERATURE AT LAB | ICED | C |  | 2009-06-18 11:50 |  |  |  | FOX RIVER AT BERLIN WI
2009-06-18 12:15 |  | Upper Fox Basin TMDL Monitoring NER05_09 | MICHAEL A GILBERTSON | COMPLETE | 713285 | Waukau Creek at Cth E USGS Site ID 04073970 | 140700 | Waukau Creek | 44.019 | -88.7854 | 665 | DNR_STORET | PHOSPHORUS TOTAL | 0.096 | MG/L |  | 2009-06-18 12:15 |  |  |  | WAUKAU CREEK AT CTH E
2009-06-18 12:15 |  | Upper Fox Basin TMDL Monitoring NER05_09 | MICHAEL A GILBERTSON | COMPLETE | 713285 | Waukau Creek at Cth E USGS Site ID 04073970 | 140700 | Waukau Creek | 44.019 | -88.7854 | 530 | DNR_STORET | RESIDUE TOTAL NFLT (TOTAL SUSPENDED SOLIDS) | 5 | MG/L |  | 2009-06-18 12:15 |  |  |  | WAUKAU CREEK AT CTH E
2009-06-18 12:15 |  | Upper Fox Basin TMDL Monitoring NER05_09 | MICHAEL A GILBERTSON | COMPLETE | 713285 | Waukau Creek at Cth E USGS Site ID 04073970 | 140700 | Waukau Creek | 44.019 | -88.7854 | 136 | DNR_STORET | TEMPERATURE AT LAB | ICED | C |  | 2009-06-18 12:15 |  |  |  | WAUKAU CREEK AT CTH E
2009-06-18 13:00 |  | Upper Fox Basin TMDL Monitoring NER05_09 | MICHAEL A GILBERTSON | COMPLETE | 10022877 | Fond Du Lac River At W. Arndt St. USGS Site ID 04083545 | 133700 | Fond Du Lac River | 43.7864 | -88.4587 | 665 | DNR_STORET | PHOSPHORUS TOTAL | 0.272 | MG/L |  | 2009-06-18 13:00 |  |  |  | FOND DU LAC RIVER AT W ARNDT ST
2009-06-18 13:00 |  | Upper Fox Basin TMDL Monitoring NER05_09 | MICHAEL A GILBERTSON | COMPLETE | 10022877 | Fond Du Lac River At W. Arndt St. USGS Site ID 04083545 | 133700 | Fond Du Lac River | 43.7864 | -88.4587 | 530 | DNR_STORET | RESIDUE TOTAL NFLT (TOTAL SUSPENDED SOLIDS) | 19 | MG/L |  | 2009-06-18 13:00 |  |  |  | FOND DU LAC RIVER AT W ARNDT ST
2009-06-18 13:00 |  | Upper Fox Basin TMDL Monitoring NER05_09 | MICHAEL A GILBERTSON | COMPLETE | 10022877 | Fond Du Lac River At W. Arndt St. USGS Site ID 04083545 | 133700 | Fond Du Lac River | 43.7864 | -88.4587 | 136 | DNR_STORET | TEMPERATURE AT LAB | ICED | C |  | 2009-06-18 13:00 |  |  |  | FOND DU LAC RIVER AT W ARNDT ST
2009-06-25 12:00 |  | Upper Fox Basin TMDL Monitoring NER05_09 | MICHAEL A GILBERTSON | COMPLETE | 243020 | Fox River at Berlin, WI USGS Site ID 04073500 | 117900 | Fox River | 43.9539 | -88.9526 | 136 | DNR_STORET | TEMPERATURE AT LAB | ICED | C |  | 2009-06-25 12:00 |  |  |  | FOX RIVER AT BERLIN WI
2009-06-25 12:00 |  | Upper Fox Basin TMDL Monitoring NER05_09 | MICHAEL A GILBERTSON | COMPLETE | 243020 | Fox River at Berlin, WI USGS Site ID 04073500 | 117900 | Fox River | 43.9539 | -88.9526 | 665 | DNR_STORET | PHOSPHORUS TOTAL | 0.122 | MG/L |  | 2009-06-25 12:00 |  |  |  | FOX RIVER AT BERLIN WI
2009-06-25 12:00 |  | Upper Fox Basin TMDL Monitoring NER05_09 | MICHAEL A GILBERTSON | COMPLETE | 243020 | Fox River at Berlin, WI USGS Site ID 04073500 | 117900 | Fox River | 43.9539 | -88.9526 | 530 | DNR_STORET | RESIDUE TOTAL NFLT (TOTAL SUSPENDED SOLIDS) | 49 | MG/L |  | 2009-06-25 12:00 |  |  |  | FOX RIVER AT BERLIN WI
2009-06-25 11:35 |  | Upper Fox Basin TMDL Monitoring NER05_09 | MICHAEL A GILBERTSON | COMPLETE | 10022878 | Puchyan River At N. Lawson St. Bridge USGS Site ID 04073473 | 145900 | Puchyan Millpond | 43.857 | -88.9466 | 665 | DNR_STORET | PHOSPHORUS TOTAL | 0.076 | MG/L |  | 2009-06-25 11:35 |  |  |  | PUCHYAN RIVER AT N LAWSON ST BRIDGE
2009-06-25 11:35 |  | Upper Fox Basin TMDL Monitoring NER05_09 | MICHAEL A GILBERTSON | COMPLETE | 10022878 | Puchyan River At N. Lawson St. Bridge USGS Site ID 04073473 | 145900 | Puchyan Millpond | 43.857 | -88.9466 | 530 | DNR_STORET | RESIDUE TOTAL NFLT (TOTAL SUSPENDED SOLIDS) | 4 | MG/L |  | 2009-06-25 11:35 |  |  |  | PUCHYAN RIVER AT N LAWSON ST BRIDGE
2009-06-25 11:35 |  | Upper Fox Basin TMDL Monitoring NER05_09 | MICHAEL A GILBERTSON | COMPLETE | 10022878 | Puchyan River At N. Lawson St. Bridge USGS Site ID 04073473 | 145900 | Puchyan Millpond | 43.857 | -88.9466 | 136 | DNR_STORET | TEMPERATURE AT LAB | ICED | C |  | 2009-06-25 11:35 |  |  |  | PUCHYAN RIVER AT N LAWSON ST BRIDGE
2009-07-02 12:40 |  | Upper Fox Basin TMDL Monitoring NER05_09 | MICHAEL A GILBERTSON | COMPLETE | 10022879 | Montello River At 11th St. Bridge USGS Site ID 04072845 | 164100 | Montello River | 43.8211 | -89.3654 | 665 | DNR_STORET | PHOSPHORUS TOTAL | 0.084 | MG/L |  | 2009-07-02 12:40 |  |  |  | MONTELLO RIVER AT 11TH ST BRIDGE
2009-07-02 12:40 |  | Upper Fox Basin TMDL Monitoring NER05_09 | MICHAEL A GILBERTSON | COMPLETE | 10022879 | Montello River At 11th St. Bridge USGS Site ID 04072845 | 164100 | Montello River | 43.8211 | -89.3654 | 530 | DNR_STORET | RESIDUE TOTAL NFLT (TOTAL SUSPENDED SOLIDS) | *7. | MG/L |  | 2009-07-02 12:40 |  |  | HOLDING TIME EXCEEDED BY 1 DAY | MONTELLO RIVER AT 11TH ST BRIDGE
2009-07-02 12:40 |  | Upper Fox Basin TMDL Monitoring NER05_09 | MICHAEL A GILBERTSON | COMPLETE | 10022879 | Montello River At 11th St. Bridge USGS Site ID 04072845 | 164100 | Montello River | 43.8211 | -89.3654 | 136 | DNR_STORET | TEMPERATURE AT LAB | ICED | C |  | 2009-07-02 12:40 |  |  |  | MONTELLO RIVER AT 11TH ST BRIDGE
2009-07-02 13:20 |  | Upper Fox Basin TMDL Monitoring NER05_09 | MICHAEL A GILBERTSON | COMPLETE | 10022878 | Puchyan River At N. Lawson St. Bridge USGS Site ID 04073473 | 145900 | Puchyan Millpond | 43.857 | -88.9466 | 665 | DNR_STORET | PHOSPHORUS TOTAL | 0.063 | MG/L |  | 2009-07-02 13:20 |  |  |  | PUCHYAN RIVER AT N LAWSON ST BRIDGE
2009-07-02 13:20 |  | Upper Fox Basin TMDL Monitoring NER05_09 | MICHAEL A GILBERTSON | COMPLETE | 10022878 | Puchyan River At N. Lawson St. Bridge USGS Site ID 04073473 | 145900 | Puchyan Millpond | 43.857 | -88.9466 | 530 | DNR_STORET | RESIDUE TOTAL NFLT (TOTAL SUSPENDED SOLIDS) | *ND | MG/L |  | 2009-07-02 13:20 |  |  | HOLDING TIME EXCEEDED BY 1 DAY | PUCHYAN RIVER AT N LAWSON ST BRIDGE
2009-07-02 13:20 |  | Upper Fox Basin TMDL Monitoring NER05_09 | MICHAEL A GILBERTSON | COMPLETE | 10022878 | Puchyan River At N. Lawson St. Bridge USGS Site ID 04073473 | 145900 | Puchyan Millpond | 43.857 | -88.9466 | 136 | DNR_STORET | TEMPERATURE AT LAB | ICED | C |  | 2009-07-02 13:20 |  |  |  | PUCHYAN RIVER AT N LAWSON ST BRIDGE
2009-07-02 13:40 |  | Upper Fox Basin TMDL Monitoring NER05_09 | MICHAEL A GILBERTSON | COMPLETE | 243020 | Fox River at Berlin, WI USGS Site ID 04073500 | 117900 | Fox River | 43.9539 | -88.9526 | 665 | DNR_STORET | PHOSPHORUS TOTAL | 0.15 | MG/L |  | 2009-07-02 13:40 |  |  |  | FOX RIVER AT BERLIN WI
2009-07-02 13:40 |  | Upper Fox Basin TMDL Monitoring NER05_09 | MICHAEL A GILBERTSON | COMPLETE | 243020 | Fox River at Berlin, WI USGS Site ID 04073500 | 117900 | Fox River | 43.9539 | -88.9526 | 530 | DNR_STORET | RESIDUE TOTAL NFLT (TOTAL SUSPENDED SOLIDS) | *55. | MG/L |  | 2009-07-02 13:40 |  |  | HOLDING TIME EXCEEDED BY 1 DAY | FOX RIVER AT BERLIN WI
2009-07-02 13:40 |  | Upper Fox Basin TMDL Monitoring NER05_09 | MICHAEL A GILBERTSON | COMPLETE | 243020 | Fox River at Berlin, WI USGS Site ID 04073500 | 117900 | Fox River | 43.9539 | -88.9526 | 136 | DNR_STORET | TEMPERATURE AT LAB | ICED | C |  | 2009-07-02 13:40 |  |  |  | FOX RIVER AT BERLIN WI
2009-07-02 14:00 |  | Upper Fox Basin TMDL Monitoring NER05_09 | MICHAEL A GILBERTSON | COMPLETE | 713285 | Waukau Creek at Cth E USGS Site ID 04073970 | 140700 | Waukau Creek | 44.019 | -88.7854 | 665 | DNR_STORET | PHOSPHORUS TOTAL | 0.122 | MG/L |  | 2009-07-02 14:00 |  |  |  | WAUKAU CREEK AT CTH E
2009-07-02 14:00 |  | Upper Fox Basin TMDL Monitoring NER05_09 | MICHAEL A GILBERTSON | COMPLETE | 713285 | Waukau Creek at Cth E USGS Site ID 04073970 | 140700 | Waukau Creek | 44.019 | -88.7854 | 530 | DNR_STORET | RESIDUE TOTAL NFLT (TOTAL SUSPENDED SOLIDS) | *6. | MG/L |  | 2009-07-02 14:00 |  |  | HOLDING TIME EXCEEDED BY 1 DAY | WAUKAU CREEK AT CTH E
2009-07-02 14:00 |  | Upper Fox Basin TMDL Monitoring NER05_09 | MICHAEL A GILBERTSON | COMPLETE | 713285 | Waukau Creek at Cth E USGS Site ID 04073970 | 140700 | Waukau Creek | 44.019 | -88.7854 | 136 | DNR_STORET | TEMPERATURE AT LAB | ICED | C |  | 2009-07-02 14:00 |  |  |  | WAUKAU CREEK AT CTH E
2009-07-03 09:35 |  | Upper Fox Basin TMDL Monitoring NER05_09 | MICHAEL A GILBERTSON | COMPLETE | 10022877 | Fond Du Lac River At W. Arndt St. USGS Site ID 04083545 | 133700 | Fond Du Lac River | 43.7864 | -88.4587 | 665 | DNR_STORET | PHOSPHORUS TOTAL | 0.373 | MG/L |  | 2009-07-03 09:35 |  |  |  | FOND DU LAC RIVER AT W ARNDT ST
2009-07-03 09:35 |  | Upper Fox Basin TMDL Monitoring NER05_09 | MICHAEL A GILBERTSON | COMPLETE | 10022877 | Fond Du Lac River At W. Arndt St. USGS Site ID 04083545 | 133700 | Fond Du Lac River | 43.7864 | -88.4587 | 530 | DNR_STORET | RESIDUE TOTAL NFLT (TOTAL SUSPENDED SOLIDS) | 7 | MG/L |  | 2009-07-03 09:35 |  |  |  | FOND DU LAC RIVER AT W ARNDT ST
2009-07-03 09:35 |  | Upper Fox Basin TMDL Monitoring NER05_09 | MICHAEL A GILBERTSON | COMPLETE | 10022877 | Fond Du Lac River At W. Arndt St. USGS Site ID 04083545 | 133700 | Fond Du Lac River | 43.7864 | -88.4587 | 136 | DNR_STORET | TEMPERATURE AT LAB | ICED | C |  | 2009-07-03 09:35 |  |  |  | FOND DU LAC RIVER AT W ARNDT ST
2009-07-16 09:40 |  | Upper Fox Basin TMDL Monitoring NER05_09 | MICHAEL A GILBERTSON | COMPLETE | 10022879 | Montello River At 11th St. Bridge USGS Site ID 04072845 | 164100 | Montello River | 43.8211 | -89.3654 | 665 | DNR_STORET | PHOSPHORUS TOTAL | 0.064 | MG/L |  | 2009-07-16 09:40 |  |  |  | MONTELLO RIVER AT 11TH ST BRIDGE
2009-07-16 09:40 |  | Upper Fox Basin TMDL Monitoring NER05_09 | MICHAEL A GILBERTSON | COMPLETE | 10022879 | Montello River At 11th St. Bridge USGS Site ID 04072845 | 164100 | Montello River | 43.8211 | -89.3654 | 530 | DNR_STORET | RESIDUE TOTAL NFLT (TOTAL SUSPENDED SOLIDS) | 5 | MG/L |  | 2009-07-16 09:40 |  |  |  | MONTELLO RIVER AT 11TH ST BRIDGE
2009-07-16 09:40 |  | Upper Fox Basin TMDL Monitoring NER05_09 | MICHAEL A GILBERTSON | COMPLETE | 10022879 | Montello River At 11th St. Bridge USGS Site ID 04072845 | 164100 | Montello River | 43.8211 | -89.3654 | 136 | DNR_STORET | TEMPERATURE AT LAB | ICED | C |  | 2009-07-16 09:40 |  |  |  | MONTELLO RIVER AT 11TH ST BRIDGE
2009-07-16 10:20 |  | Upper Fox Basin TMDL Monitoring NER05_09 | MICHAEL A GILBERTSON | COMPLETE | 10022878 | Puchyan River At N. Lawson St. Bridge USGS Site ID 04073473 | 145900 | Puchyan Millpond | 43.857 | -88.9466 | 665 | DNR_STORET | PHOSPHORUS TOTAL | 0.07 | MG/L |  | 2009-07-16 10:20 |  |  |  | PUCHYAN RIVER AT N LAWSON ST BRIDGE
2009-07-16 10:20 |  | Upper Fox Basin TMDL Monitoring NER05_09 | MICHAEL A GILBERTSON | COMPLETE | 10022878 | Puchyan River At N. Lawson St. Bridge USGS Site ID 04073473 | 145900 | Puchyan Millpond | 43.857 | -88.9466 | 530 | DNR_STORET | RESIDUE TOTAL NFLT (TOTAL SUSPENDED SOLIDS) | ND | MG/L |  | 2009-07-16 10:20 |  |  |  | PUCHYAN RIVER AT N LAWSON ST BRIDGE
2009-07-16 10:20 |  | Upper Fox Basin TMDL Monitoring NER05_09 | MICHAEL A GILBERTSON | COMPLETE | 10022878 | Puchyan River At N. Lawson St. Bridge USGS Site ID 04073473 | 145900 | Puchyan Millpond | 43.857 | -88.9466 | 136 | DNR_STORET | TEMPERATURE AT LAB | ICED | C |  | 2009-07-16 10:20 |  |  |  | PUCHYAN RIVER AT N LAWSON ST BRIDGE
2009-07-16 10:40 |  | Upper Fox Basin TMDL Monitoring NER05_09 | MICHAEL A GILBERTSON | COMPLETE | 243020 | Fox River at Berlin, WI USGS Site ID 04073500 | 117900 | Fox River | 43.9539 | -88.9526 | 665 | DNR_STORET | PHOSPHORUS TOTAL | 0.153 | MG/L |  | 2009-07-16 10:40 |  |  |  | FOX RIVER AT BERLIN WI
2009-07-16 10:40 |  | Upper Fox Basin TMDL Monitoring NER05_09 | MICHAEL A GILBERTSON | COMPLETE | 243020 | Fox River at Berlin, WI USGS Site ID 04073500 | 117900 | Fox River | 43.9539 | -88.9526 | 530 | DNR_STORET | RESIDUE TOTAL NFLT (TOTAL SUSPENDED SOLIDS) | 54 | MG/L |  | 2009-07-16 10:40 |  |  |  | FOX RIVER AT BERLIN WI
2009-07-16 10:40 |  | Upper Fox Basin TMDL Monitoring NER05_09 | MICHAEL A GILBERTSON | COMPLETE | 243020 | Fox River at Berlin, WI USGS Site ID 04073500 | 117900 | Fox River | 43.9539 | -88.9526 | 136 | DNR_STORET | TEMPERATURE AT LAB | ICED | C |  | 2009-07-16 10:40 |  |  |  | FOX RIVER AT BERLIN WI
2009-07-16 11:10 |  | Upper Fox Basin TMDL Monitoring NER05_09 | MICHAEL A GILBERTSON | COMPLETE | 713285 | Waukau Creek at Cth E USGS Site ID 04073970 | 140700 | Waukau Creek | 44.019 | -88.7854 | 665 | DNR_STORET | PHOSPHORUS TOTAL | 0.162 | MG/L |  | 2009-07-16 11:10 |  |  |  | WAUKAU CREEK AT CTH E
2009-07-16 11:10 |  | Upper Fox Basin TMDL Monitoring NER05_09 | MICHAEL A GILBERTSON | COMPLETE | 713285 | Waukau Creek at Cth E USGS Site ID 04073970 | 140700 | Waukau Creek | 44.019 | -88.7854 | 530 | DNR_STORET | RESIDUE TOTAL NFLT (TOTAL SUSPENDED SOLIDS) | 15 | MG/L |  | 2009-07-16 11:10 |  |  |  | WAUKAU CREEK AT CTH E
2009-07-16 11:10 |  | Upper Fox Basin TMDL Monitoring NER05_09 | MICHAEL A GILBERTSON | COMPLETE | 713285 | Waukau Creek at Cth E USGS Site ID 04073970 | 140700 | Waukau Creek | 44.019 | -88.7854 | 136 | DNR_STORET | TEMPERATURE AT LAB | ICED | C |  | 2009-07-16 11:10 |  |  |  | WAUKAU CREEK AT CTH E
2009-07-16 11:50 |  | Upper Fox Basin TMDL Monitoring NER05_09 | MICHAEL A GILBERTSON | COMPLETE | 10022877 | Fond Du Lac River At W. Arndt St. USGS Site ID 04083545 | 133700 | Fond Du Lac River | 43.7864 | -88.4587 | 665 | DNR_STORET | PHOSPHORUS TOTAL | 0.234 | MG/L |  | 2009-07-16 11:50 |  |  |  | FOND DU LAC RIVER AT W ARNDT ST
2009-07-16 11:50 |  | Upper Fox Basin TMDL Monitoring NER05_09 | MICHAEL A GILBERTSON | COMPLETE | 10022877 | Fond Du Lac River At W. Arndt St. USGS Site ID 04083545 | 133700 | Fond Du Lac River | 43.7864 | -88.4587 | 530 | DNR_STORET | RESIDUE TOTAL NFLT (TOTAL SUSPENDED SOLIDS) | 4 | MG/L |  | 2009-07-16 11:50 |  |  |  | FOND DU LAC RIVER AT W ARNDT ST
2009-07-16 11:50 |  | Upper Fox Basin TMDL Monitoring NER05_09 | MICHAEL A GILBERTSON | COMPLETE | 10022877 | Fond Du Lac River At W. Arndt St. USGS Site ID 04083545 | 133700 | Fond Du Lac River | 43.7864 | -88.4587 | 136 | DNR_STORET | TEMPERATURE AT LAB | ICED | C |  | 2009-07-16 11:50 |  |  |  | FOND DU LAC RIVER AT W ARNDT ST
2009-12-23 12:00 |  | Upper Fox Basin TMDL Monitoring NER05_09 | Mark Sesing | COMPLETE | 713285 | Waukau Creek at Cth E USGS Site ID 04073970 | 140700 | Waukau Creek | 44.019 | -88.7854 | 665 | DNR_STORET | PHOSPHORUS TOTAL | *0.021 | MG/L |  | 2009-12-23 12:00 |  |  | HOLDING TIME EXCEEDED BY 13 DAYS | WAUKAU CREEK AT CTH E
2009-12-23 12:00 |  | Upper Fox Basin TMDL Monitoring NER05_09 | Mark Sesing | COMPLETE | 713285 | Waukau Creek at Cth E USGS Site ID 04073970 | 140700 | Waukau Creek | 44.019 | -88.7854 | 530 | DNR_STORET | RESIDUE TOTAL NFLT (TOTAL SUSPENDED SOLIDS) | *14. | MG/L |  | 2009-12-23 12:00 |  |  | HOLDING TIME EXCEEDED BY 27 DAYS | WAUKAU CREEK AT CTH E
2009-12-23 12:00 |  | Upper Fox Basin TMDL Monitoring NER05_09 | Mark Sesing | COMPLETE | 713285 | Waukau Creek at Cth E USGS Site ID 04073970 | 140700 | Waukau Creek | 44.019 | -88.7854 | 136 | DNR_STORET | TEMPERATURE AT LAB | ICED | C |  | 2009-12-23 12:00 |  |  |  | WAUKAU CREEK AT CTH E