## Water Chemistry Data & Graphs
Rush Creek Water Chemistry Data Collected in 2011 at Lower Wyoming Road, SWIMS station: 10022679
Data Summarized by Jean Unmuth - Water Resources Specialist
| Water Temp | Dissolved | DO |  | Specific | Phosphorus | Phosphorus | Suspended |  | Nitrate- | Ammonia | Ammonia | Kjeldahl | Ortho- | Transparency | Transparency NTU | Rainfall
Date | degrees C | Oxygen mg/l | % Saturation | pH (su) | Conductivity us/cm | mg/l | ug/l | Solids (mg/l) | Date | Nitrite (mg/l) | Nitrogen (mg/l) | Nitrogen ug/l | Nitrogen (mg/l) | Phosphate (mg/l) | cm | NTU | Inches Lone Rock station
2011-06-01 | 15.9 | 10.4 | 105.3 | 7.9 | 458 | 0.103 | 103 | 47 | 2011-06-01 | [5 empty] | 41 | 15 | 0.1 | May 29-30
2011-07-13 | 16.7 | 9.4 | 96.3 | 8.3 |  | 0.08 | 80 | 37 | 2011-07-13 | 1.11 | 0.026 | 26 | 0.26 | 0.034 | 43 | 15 | 0.41 | Jul 10-13
2011-08-17 | 17.4 | 11.7 | 110 | 8 | 512 | 0.04 | 40 | 2 | 2011-08-17 | [5 empty] | 120 | 10 | 0.15 | Aug 13-15
2011-09-20 | 12.6 | 11.2 | 105.9 | 7.99 | 520 | 0.052 | 52 | 3 | 2011-09-20 | [5 empty] | 120 | 10 | 0 | Sept15-20
2011-10-31 | Meter malfunction data not collected |  |  | 7.91 |  | 0.058 | 58 | 21 | 2011-10-31 | [5 empty] | 120 | 10 | 0.05 | Oct 27-30
Median | 16.3 | 10.8 | 105.6 | 7.99 | 512 | 0.058 | 58 | 21 | [6 empty] | 81.5 | 10
Min | 12.6 | 9.4 | 96 | 7.9 | 458 | 0.04 | 40 | 2 | [6 empty] | 41 | 10
Max | 17.4 | 11.7 | 110 | 8.3 | 520 | 0.103 | 103 | 47 | [6 empty] | 120 | 15
Range | 12.6-17.4 | 9.4-11.7 | 96-110 | 7.9-8.3 | 458-520 |  | 52-103 | [7 empty] | 41-120

## Raw Water Chem DATA
Fieldwork Start | Station ID | Station Name | WBIC | Monitoring Location Latitude | Monitoring Location Longitude | Description | Result | Units
2011-06-01 12:40 | 10022679 | Rush Cr, Station 2, 50m Upstream From Lower Wyoming Bridge | 1240100 | 43.1326 | -90.1181 | AMBIENT AIR TEMPERATURE - FIELD | 18.3 | C
2011-07-13 09:45 | 10022679 | Rush Cr, Station 2, 50m Upstream From Lower Wyoming Bridge | 1240100 | 43.1326 | -90.1181 | AMBIENT AIR TEMPERATURE - FIELD | 22.8 | C
2011-08-17 12:30 | 10022679 | Rush Cr, Station 2, 50m Upstream From Lower Wyoming Bridge | 1240100 | 43.1326 | -90.1181 | AMBIENT AIR TEMPERATURE - FIELD | 23.6 | C
2011-09-20 10:00 | 10022679 | Rush Cr, Station 2, 50m Upstream From Lower Wyoming Bridge | 1240100 | 43.1326 | -90.1181 | AMBIENT AIR TEMPERATURE - FIELD | 18.6 | C
2011-06-01 12:40 | 10022679 | Rush Cr, Station 2, 50m Upstream From Lower Wyoming Bridge | 1240100 | 43.1326 | -90.1181 | CLOUD COVER | 0 | %
2011-07-13 09:45 | 10022679 | Rush Cr, Station 2, 50m Upstream From Lower Wyoming Bridge | 1240100 | 43.1326 | -90.1181 | CLOUD COVER | 50 | %
2011-08-17 12:30 | 10022679 | Rush Cr, Station 2, 50m Upstream From Lower Wyoming Bridge | 1240100 | 43.1326 | -90.1181 | CLOUD COVER | 70 | %
2011-09-20 10:00 | 10022679 | Rush Cr, Station 2, 50m Upstream From Lower Wyoming Bridge | 1240100 | 43.1326 | -90.1181 | CLOUD COVER | 100 | %
2011-06-01 12:40 | 10022679 | Rush Cr, Station 2, 50m Upstream From Lower Wyoming Bridge | 1240100 | 43.1326 | -90.1181 | CONDUCTIVITY FIELD | 458 | UMHOS/CM
2011-08-17 12:30 | 10022679 | Rush Cr, Station 2, 50m Upstream From Lower Wyoming Bridge | 1240100 | 43.1326 | -90.1181 | CONDUCTIVITY FIELD | 512 | UMHOS/CM
2011-09-20 10:00 | 10022679 | Rush Cr, Station 2, 50m Upstream From Lower Wyoming Bridge | 1240100 | 43.1326 | -90.1181 | CONDUCTIVITY FIELD | 520 | UMHOS/CM
2011-06-01 12:40 | 10022679 | Rush Cr, Station 2, 50m Upstream From Lower Wyoming Bridge | 1240100 | 43.1326 | -90.1181 | DISSOLVED OXYGEN FIELD | 10.4 | MG/L
2011-07-13 09:45 | 10022679 | Rush Cr, Station 2, 50m Upstream From Lower Wyoming Bridge | 1240100 | 43.1326 | -90.1181 | DISSOLVED OXYGEN FIELD | 9.4 | MG/L
2011-08-17 12:30 | 10022679 | Rush Cr, Station 2, 50m Upstream From Lower Wyoming Bridge | 1240100 | 43.1326 | -90.1181 | DISSOLVED OXYGEN FIELD | 11.7 | MG/L
2011-09-20 10:00 | 10022679 | Rush Cr, Station 2, 50m Upstream From Lower Wyoming Bridge | 1240100 | 43.1326 | -90.1181 | DISSOLVED OXYGEN FIELD | 11.2 | MG/L
2011-07-13 09:45 | 10022679 | Rush Cr, Station 2, 50m Upstream From Lower Wyoming Bridge | 1240100 | 43.1326 | -90.1181 | NITROGEN KJELDAHL TOTAL | *0.26 | MG/L
2011-07-13 09:45 | 10022679 | Rush Cr, Station 2, 50m Upstream From Lower Wyoming Bridge | 1240100 | 43.1326 | -90.1181 | NITROGEN NH3-N DISS | 0.026 | MG/L
2011-07-13 09:45 | 10022679 | Rush Cr, Station 2, 50m Upstream From Lower Wyoming Bridge | 1240100 | 43.1326 | -90.1181 | NITROGEN NO3+NO2 DISS (AS N) | 1.11 | MG/L
2011-06-01 12:40 | 10022679 | Rush Cr, Station 2, 50m Upstream From Lower Wyoming Bridge | 1240100 | 43.1326 | -90.1181 | OXYGEN, DISSOLVED, PERCENT OF SATURATION % | 105.3 | %
2011-07-13 09:45 | 10022679 | Rush Cr, Station 2, 50m Upstream From Lower Wyoming Bridge | 1240100 | 43.1326 | -90.1181 | OXYGEN, DISSOLVED, PERCENT OF SATURATION % | 96.3 | %
2011-08-17 12:30 | 10022679 | Rush Cr, Station 2, 50m Upstream From Lower Wyoming Bridge | 1240100 | 43.1326 | -90.1181 | OXYGEN, DISSOLVED, PERCENT OF SATURATION % | 11.7 | %
2011-09-20 10:00 | 10022679 | Rush Cr, Station 2, 50m Upstream From Lower Wyoming Bridge | 1240100 | 43.1326 | -90.1181 | OXYGEN, DISSOLVED, PERCENT OF SATURATION % | 105.9 | %
2011-06-01 12:40 | 10022679 | Rush Cr, Station 2, 50m Upstream From Lower Wyoming Bridge | 1240100 | 43.1326 | -90.1181 | PH FIELD | 9.4 | SU
2011-08-17 12:30 | 10022679 | Rush Cr, Station 2, 50m Upstream From Lower Wyoming Bridge | 1240100 | 43.1326 | -90.1181 | PH FIELD | 8.3 | SU
2011-09-20 10:00 | 10022679 | Rush Cr, Station 2, 50m Upstream From Lower Wyoming Bridge | 1240100 | 43.1326 | -90.1181 | PH FIELD | 8 | SU
2011-06-01 12:40 | 10022679 | Rush Cr, Station 2, 50m Upstream From Lower Wyoming Bridge | 1240100 | 43.1326 | -90.1181 | PH LAB | 7.99 | SU
2011-07-13 09:45 | 10022679 | Rush Cr, Station 2, 50m Upstream From Lower Wyoming Bridge | 1240100 | 43.1326 | -90.1181 | PH LAB | 7.91 | SU
2011-07-13 09:45 | 10022679 | Rush Cr, Station 2, 50m Upstream From Lower Wyoming Bridge | 1240100 | 43.1326 | -90.1181 | PHOSPHATE ORTHO DISS | 0.034 | MG/L
2011-06-01 12:40 | 10022679 | Rush Cr, Station 2, 50m Upstream From Lower Wyoming Bridge | 1240100 | 43.1326 | -90.1181 | PHOSPHORUS TOTAL | 0.103 | MG/L
2011-07-13 09:45 | 10022679 | Rush Cr, Station 2, 50m Upstream From Lower Wyoming Bridge | 1240100 | 43.1326 | -90.1181 | PHOSPHORUS TOTAL | 0.08 | MG/L
2011-08-17 12:30 | 10022679 | Rush Cr, Station 2, 50m Upstream From Lower Wyoming Bridge | 1240100 | 43.1326 | -90.1181 | PHOSPHORUS TOTAL | 0.04 | MG/L
2011-09-20 10:00 | 10022679 | Rush Cr, Station 2, 50m Upstream From Lower Wyoming Bridge | 1240100 | 43.1326 | -90.1181 | PHOSPHORUS TOTAL | 0.052 | MG/L
2011-10-31 11:00 | 10022679 | Rush Cr, Station 2, 50m Upstream From Lower Wyoming Bridge | 1240100 | 43.1326 | -90.1181 | PHOSPHORUS TOTAL | 0.058 | MG/L
2011-06-01 12:40 | 10022679 | Rush Cr, Station 2, 50m Upstream From Lower Wyoming Bridge | 1240100 | 43.1326 | -90.1181 | RESIDUE TOTAL NFLT (TOTAL SUSPENDED SOLIDS) | 47 | MG/L
2011-07-13 09:45 | 10022679 | Rush Cr, Station 2, 50m Upstream From Lower Wyoming Bridge | 1240100 | 43.1326 | -90.1181 | RESIDUE TOTAL NFLT (TOTAL SUSPENDED SOLIDS) | 37 | MG/L
2011-08-17 12:30 | 10022679 | Rush Cr, Station 2, 50m Upstream From Lower Wyoming Bridge | 1240100 | 43.1326 | -90.1181 | RESIDUE TOTAL NFLT (TOTAL SUSPENDED SOLIDS) | 2 | MG/L
2011-09-20 10:00 | 10022679 | Rush Cr, Station 2, 50m Upstream From Lower Wyoming Bridge | 1240100 | 43.1326 | -90.1181 | RESIDUE TOTAL NFLT (TOTAL SUSPENDED SOLIDS) | 3 | MG/L
2011-10-31 11:00 | 10022679 | Rush Cr, Station 2, 50m Upstream From Lower Wyoming Bridge | 1240100 | 43.1326 | -90.1181 | RESIDUE TOTAL NFLT (TOTAL SUSPENDED SOLIDS) | 21 | MG/L
2011-06-01 12:40 | 10022679 | Rush Cr, Station 2, 50m Upstream From Lower Wyoming Bridge | 1240100 | 43.1326 | -90.1181 | TEMPERATURE AT LAB | ICED | C
2011-07-13 09:45 | 10022679 | Rush Cr, Station 2, 50m Upstream From Lower Wyoming Bridge | 1240100 | 43.1326 | -90.1181 | TEMPERATURE AT LAB | ICED | C
2011-08-17 12:30 | 10022679 | Rush Cr, Station 2, 50m Upstream From Lower Wyoming Bridge | 1240100 | 43.1326 | -90.1181 | TEMPERATURE AT LAB | ICED | C
2011-09-20 10:00 | 10022679 | Rush Cr, Station 2, 50m Upstream From Lower Wyoming Bridge | 1240100 | 43.1326 | -90.1181 | TEMPERATURE AT LAB | ICED | C
2011-10-31 11:00 | 10022679 | Rush Cr, Station 2, 50m Upstream From Lower Wyoming Bridge | 1240100 | 43.1326 | -90.1181 | TEMPERATURE AT LAB | ICED | C
2011-06-01 12:40 | 10022679 | Rush Cr, Station 2, 50m Upstream From Lower Wyoming Bridge | 1240100 | 43.1326 | -90.1181 | TEMPERATURE FIELD | 15.9 | C
2011-07-13 09:45 | 10022679 | Rush Cr, Station 2, 50m Upstream From Lower Wyoming Bridge | 1240100 | 43.1326 | -90.1181 | TEMPERATURE FIELD | 16.7 | C
2011-08-17 12:30 | 10022679 | Rush Cr, Station 2, 50m Upstream From Lower Wyoming Bridge | 1240100 | 43.1326 | -90.1181 | TEMPERATURE FIELD | 17.4 | C
2011-09-20 10:00 | 10022679 | Rush Cr, Station 2, 50m Upstream From Lower Wyoming Bridge | 1240100 | 43.1326 | -90.1181 | TEMPERATURE FIELD | 12.6 | C
2011-06-01 12:40 | 10022679 | Rush Cr, Station 2, 50m Upstream From Lower Wyoming Bridge | 1240100 | 43.1326 | -90.1181 | TRANSPARENCY TUBE | 41 | CM
2011-07-13 09:45 | 10022679 | Rush Cr, Station 2, 50m Upstream From Lower Wyoming Bridge | 1240100 | 43.1326 | -90.1181 | TRANSPARENCY TUBE | 43 | CM
2011-08-17 12:30 | 10022679 | Rush Cr, Station 2, 50m Upstream From Lower Wyoming Bridge | 1240100 | 43.1326 | -90.1181 | TRANSPARENCY TUBE | 120 | CM
2011-09-20 10:00 | 10022679 | Rush Cr, Station 2, 50m Upstream From Lower Wyoming Bridge | 1240100 | 43.1326 | -90.1181 | TRANSPARENCY TUBE | >120.0 | CM
Error in Reporting Field Data - should be 110.7%

## Habitat water chem
Rush Creek Water Quality Collected during Habitat Evaluations 2011
Date 06/23/2011
| SWIMS | Water | DO | DO | pH | Conductivity | Flow
Site | ID | Temp C | mg/l | % Saturation | su | us/cm | m3/s | Comments
Weaver Rd. | 10033902 | 14.6 | 9.75 | 95.7 |  |  | 0.21 | pH and conductivity not working on meter
Lower Wyoming Rd. St. 2 | 10022679 | 17.3 | 8.81 | 91.4 |  |  | 0.57 | pH and conductivity not working on meter
Rush Cr. Rd St. 1 | 10022678 | 16.7 | 8.3 | 85.3 |  |  | 0.6 | pH and conductivity not working on meter
Note Water temp highest at Lower Wyoming Rd. St. 2, just below where large pond flows into the stream.